## Test specimens
Layout of the measured specimen and position of the temperature sensors
Table 1. Thermophysical properties of the two PCMs – Nominal values. https://www.rubitherm.eu/en//index.html
name | commercial name | material class | melting range | congealing range | c | Heat storage capacity | ρ | ρ | λ
[7 empty] | (solid) | (liquid) | (both phases)
|  |  | [°C] | [°C] | [kJ/(kg·K)] | [kJ/(kg·K)] | [kg/m3] | [kg/m3] | [W/(m·K)]
PCM-a | RT 28 HC | Paraffin Wax | 27-29 | 29-27 | 2 | 250a | 880 | 770 | 0.2
PCM-b | SP 26 E | Salt Hydrate | 25-27 | 25-24 | 2 | 180b | 1500 | 1400 | 0.6
a Combination of sensible and latent heat in a temperature range 21-36°C
b Combination of sensible and latent heat in a temperature range 17-32°C
Table 2. Physical properties of each material that constitute the specimen.
layer | material |  | d |  | ρ |  | c | λ
|  |  | [mm] |  | [kg/m3] |  | [kJ/(kgK)] | W/(mK)]
1 | Gypsum board |  | 12.5 |  | 720 |  | 1.09 | 0.19
2 | Polycarbonate |  | 0.5 |  | 1200 |  | 1.2 | 0.205
3 | PCM layer* |  | 9 |  | - |  | - | -
4 | Polycarbonate |  | 0.5 |  | 1200 |  | 1.2 | 0.205
5 | Gypsum board |  | 12.5 |  | 720 |  | 1.09 | 0.19
* PCMs properties are reported in Table 1.

## measurement results
|  | PCM-a - RT 28 HC (paraffin wax) - amplitude 12°C | [6 empty] | PCM-a -RT 28 HC (paraffin wax) - amplitude 6°C | [6 empty] | PCM-b - SP 26 E (salt hydrate) - amplitude 12°C | [6 empty] | PCM-b - SP 26 E (salt hydrate) - amplitude 6°C
time | time | Tupper | Tlower | Qup | Qlow | T_PCM core | T_PCM up | T_PCM low | Tupper | Tlower | Qup | Qlow | T_PCM core | T_PCM up | T_PCM low | Tupper | Tlower | Qup | Qlow | T_PCM core | T_PCM up | T_PCM low | Tupper | Tlower | Qup | Qlow | T_PCM core | T_PCM up | T_PCM low
[sec] | [h] | [°C] | [°C] | [W/m²] | [W/m²] | [°C] | [°C] | [°C] | [°C] | [°C] | [W/m²] | [W/m²] | [°C] | [°C] | [°C] | [°C] | [°C] | [W/m²] | [W/m²] | [°C] | [°C] | [°C] | [°C] | [°C] | [W/m²] | [W/m²] | [°C] | [°C] | [°C]
0 | 0 | 28.47 | 28.02 | -6.063 | -2.418 | 26 | 26 | 26 | 28.31 | 28.01 | -3.685 | -2.051 | 28.5498 | 28.0511 | 27.2958 | 26.39 | 26.02 | 17.918 | -31.88 | 27.8678 | 27.2917 | 27.6268 | 26.3 | 26.02 | 35.666 | -47.98 | 26 | 26 | 26
666 | 0.185 | 29.16 | 28.01 | -16.29 | -3.234 | 27.344 | 26.7055 | 26.317 | 28.59 | 28.01 | -6.699 | -2.131 | 27.591 | 27.5796 | 27.5058 | 27.17 | 26.02 | 6.8482 | -32.4 | 27.754 | 27.4165 | 27.6038 | 26.59 | 26.02 | 26.379 | -41.67 | 26 | 26 | 26
1332 | 0.37 | 29.74 | 28.01 | -23.64 | -3.396 | 27.251 | 27.309 | 27.16 | 28.88 | 28.01 | -9.05 | -2.996 | 27.3422 | 27.3791 | 27.3479 | 27.74 | 26.02 | 1.7959 | -33.58 | 27.7667 | 27.5911 | 27.6279 | 26.88 | 26.02 | 19.437 | -37.84 | 26 | 26 | 26
1998 | 0.555 | 30.31 | 28.01 | -31.39 | -3.655 | 27.3215 | 27.4015 | 27.2915 | 29.17 | 28.01 | -10.93 | -4.207 | 27.2666 | 27.3688 | 27.2807 | 28.32 | 26.02 | -4.186 | -34.86 | 27.7938 | 27.7569 | 27.6354 | 27.16 | 26.02 | 13.786 | -35.23 | 26 | 26 | 26
2664 | 0.74 | 30.88 | 28.01 | -39.02 | -3.751 | 27.364 | 27.498 | 27.372 | 29.41 | 28.03 | -12.45 | -4.958 | 27.3397 | 27.4904 | 27.3085 | 28.89 | 26.02 | -10.11 | -36.04 | 27.8362 | 27.9437 | 27.6721 | 27.45 | 26.02 | 8.4578 | -33.32 | 26 | 26 | 26
3330 | 0.925 | 31.44 | 28.01 | -46.49 | -3.899 | 27.36 | 27.5975 | 27.3775 | 29.69 | 28.05 | -13.97 | -6.282 | 27.4741 | 27.6673 | 27.3746 | 29.44 | 26.02 | -15.94 | -37.21 | 27.8573 | 28.1004 | 27.6848 | 27.73 | 26.02 | 3.8202 | -31.9 | 26 | 26 | 26
3996 | 1.11 | 31.99 | 28.01 | -53.33 | -4.014 | 27.425 | 27.787 | 27.464 | 29.97 | 28.05 | -15.53 | -7.705 | 27.6246 | 27.863 | 27.4626 | 30 | 26.02 | -21.96 | -38.34 | 27.863 | 28.2529 | 27.7332 | 28.01 | 26.02 | -0.60081 | -30.82 | 26 | 26 | 26
4662 | 1.295 | 32.54 | 28.01 | -59.64 | -4.06 | 27.4131 | 27.8784 | 27.4338 | 30.25 | 28.05 | -17.1 | -9.109 | 27.7703 | 28.0315 | 27.5574 | 30.54 | 26.02 | -27.64 | -39.56 | 27.9015 | 28.3816 | 27.7517 | 28.27 | 26.02 | -4.581 | -30.05 | 26 | 26 | 26
5328 | 1.48 | 33.07 | 28.01 | -65.05 | -4.125 | 27.45 | 28.002 | 27.464 | 30.52 | 28.05 | -18.47 | -10.56 | 27.9294 | 28.2244 | 27.6483 | 31.07 | 26.02 | -33.04 | -40.88 | 28.0028 | 28.5842 | 27.8052 | 28.54 | 26.02 | -8.415 | -29.55 | 26 | 26 | 26
5994 | 1.665 | 33.58 | 28.01 | -69.06 | -4.178 | 27.516 | 28.1605 | 27.536 | 30.78 | 28.05 | -19.8 | -11.96 | 28.1 | 28.4204 | 27.7537 | 31.59 | 26.02 | -38.45 | -42.29 | 28.1084 | 28.7993 | 27.9051 | 28.8 | 26.02 | -11.87 | -29.27 | 26 | 26 | 26
6660 | 1.85 | 34.1 | 28.01 | -72.28 | -4.266 | 27.545 | 28.285 | 27.53 | 31.03 | 28.05 | -20.93 | -13.45 | 28.2769 | 28.617 | 27.8513 | 32.09 | 26.02 | -43.25 | -43.94 | 28.2306 | 28.955 | 27.9683 | 29.06 | 26.02 | -15.18 | -29.21 | 26 | 26 | 26
7326 | 2.035 | 34.57 | 28.01 | -74.17 | -4.262 | 27.524 | 28.4095 | 27.5005 | 31.27 | 28.05 | -22.18 | -14.9 | 28.4437 | 28.8232 | 27.9503 | 32.59 | 26.02 | -48.01 | -45.64 | 28.4322 | 29.1926 | 28.0798 | 29.31 | 26.02 | -18.31 | -29.22 | 26 | 26 | 26
7992 | 2.22 | 35.07 | 28.02 | -74.6 | -4.364 | 27.602 | 28.67 | 27.55 | 31.52 | 28.05 | -23.47 | -16.35 | 28.6124 | 29.0116 | 28.0511 | 33.08 | 26.02 | -52.48 | -47.57 | 28.5139 | 29.406 | 28.1983 | 29.55 | 26.02 | -20.96 | -29.56 | 26 | 26 | 26
8658 | 2.405 | 35.55 | 28.02 | -74.54 | -4.442 | 27.673 | 28.957 | 27.6105 | 31.76 | 28.05 | -24.46 | -17.79 | 28.761 | 29.2024 | 28.1432 | 33.53 | 26.02 | -56.29 | -49.51 | 28.7028 | 29.6225 | 28.3143 | 29.78 | 26.02 | -23.37 | -30.1 | 26 | 26 | 26
9324 | 2.59 | 35.95 | 28.02 | -77.21 | -4.643 | 27.784 | 29.297 | 27.638 | 31.97 | 28.05 | -25.35 | -19.21 | 28.9203 | 29.3811 | 28.229 | 33.97 | 26.02 | -60.02 | -51.61 | 28.844 | 29.8373 | 28.4331 | 29.99 | 26.02 | -25.73 | -30.49 | 26 | 26 | 26
9990 | 2.775 | 36.36 | 28.02 | -80.83 | -4.733 | 27.92 | 29.5575 | 27.585 | 32.19 | 28.05 | -26.36 | -20.58 | 29.0473 | 29.5475 | 28.3139 | 34.39 | 26.02 | -63.47 | -53.71 | 28.9982 | 30.0678 | 28.5903 | 30.21 | 26.02 | -27.93 | -31.12 | 26 | 26 | 26
10656 | 2.96 | 36.78 | 28.02 | -82.65 | -5.066 | 28.092 | 29.916 | 27.558 | 32.39 | 28.04 | -27.23 | -21.79 | 29.1809 | 29.7007 | 28.3798 | 34.81 | 26.02 | -66.74 | -55.91 | 29.1602 | 30.2779 | 28.7217 | 30.41 | 26.02 | -29.82 | -31.77 | 26 | 26 | 26
11322 | 3.145 | 37.17 | 28.02 | -84.07 | -5.366 | 28.3375 | 30.4055 | 27.5855 | 32.59 | 28.04 | -28.12 | -23 | 29.3234 | 29.8683 | 28.466 | 35.19 | 26.02 | -69.41 | -58.19 | 29.3101 | 30.4922 | 28.8631 | 30.58 | 26.03 | -31.31 | -32.21 | 26 | 26 | 26
11988 | 3.33 | 37.54 | 28.02 | -85.19 | -5.901 | 28.533 | 30.728 | 27.599 | 32.77 | 28.04 | -28.87 | -24.14 | 29.4461 | 30.0151 | 28.5298 | 35.56 | 26.02 | -71.94 | -60.36 | 29.4545 | 30.6667 | 28.9591 | 30.76 | 26.04 | -32.71 | -33.01 | 26 | 26 | 26
12654 | 3.515 | 37.89 | 28.02 | -86.12 | -6.543 | 28.718 | 30.98 | 27.6115 | 32.94 | 28.04 | -29.46 | -25.24 | 29.567 | 30.1561 | 28.5999 | 35.89 | 26.02 | -74.06 | -62.58 | 29.668 | 30.8851 | 29.1213 | 30.93 | 26.04 | -34.15 | -33.8 | 26 | 26 | 26
13320 | 3.7 | 38.21 | 28.03 | -86.59 | -7.924 | 28.9201 | 31.32 | 27.6399 | 33.1 | 28.04 | -30.14 | -26.26 | 29.6634 | 30.2895 | 28.6626 | 36.22 | 26.02 | -76.36 | -64.56 | 29.7965 | 31.055 | 29.2162 | 31.09 | 26.04 | -35.47 | -34.58 | 26 | 26 | 26
13986 | 3.885 | 38.53 | 28.11 | -84.73 | -16.38 | 29.142 | 31.643 | 27.6585 | 33.25 | 28.04 | -30.72 | -27.2 | 29.7736 | 30.4113 | 28.7165 | 36.51 | 26.02 | -78.13 | -66.64 | 29.9252 | 31.2391 | 29.3227 | 31.24 | 26.04 | -36.65 | -35.37 | 26 | 26 | 26
14652 | 4.07 | 38.79 | 28.03 | -76.08 | -39.08 | 29.377 | 31.926 | 27.704 | 33.39 | 28.03 | -31.35 | -28.03 | 29.8698 | 30.512 | 28.7636 | 36.78 | 26.02 | -79.49 | -68.62 | 30.0699 | 31.4225 | 29.4537 | 31.38 | 26.04 | -37.7 | -36.14 | 26 | 26 | 26
15318 | 4.255 | 39.02 | 28.01 | -70.04 | -49.3 | 29.6225 | 32.2245 | 27.731 | 33.51 | 28.03 | -31.75 | -28.85 | 29.9497 | 30.6199 | 28.815 | 36.99 | 26.05 | -80.7 | -69.74 | 30.2226 | 31.5743 | 29.5702 | 31.51 | 26.04 | -38.49 | -36.94 | 26 | 26 | 26
15984 | 4.44 | 39.24 | 28.01 | -67.42 | -54.3 | 29.998 | 32.542 | 27.782 | 33.62 | 28.03 | -32.03 | -29.62 | 30.0443 | 30.734 | 28.8529 | 37.24 | 26.02 | -81.75 | -72.46 | 30.38 | 31.7392 | 29.666 | 31.62 | 26.04 | -39.17 | -37.67 | 26 | 26 | 26
16650 | 4.625 | 39.43 | 28.01 | -66.37 | -57.24 | 30.53 | 33.07 | 28.1775 | 33.72 | 28.03 | -32.41 | -30.27 | 30.1105 | 30.8368 | 28.9078 | 37.44 | 26.02 | -82.8 | -73.78 | 30.3786 | 31.8159 | 29.7153 | 31.71 | 26.04 | -39.73 | -38.34 | 27.6762 | 28.1464 | 27.1714
17316 | 4.81 | 39.6 | 28.03 | -66.21 | -58.78 | 31.652 | 33.867 | 29.859 | 33.81 | 28.03 | -32.71 | -30.86 | 30.1705 | 30.8964 | 28.9366 | 37.59 | 26.04 | -83.4 | -74.68 | 30.6241 | 32.0044 | 29.8574 | 31.8 | 26.04 | -40.22 | -38.94 | 27.8316 | 28.2931 | 27.2704
17982 | 4.995 | 39.75 | 28.03 | -65.79 | -60.44 | 32.3149 | 34.4657 | 30.4472 | 33.88 | 28.03 | -32.81 | -31.41 | 30.224 | 30.961 | 28.9532 | 37.74 | 26.06 | -83.66 | -76.07 | 30.719 | 32.107 | 29.9554 | 31.87 | 26.04 | -40.53 | -39.51 | 27.8589 | 28.3543 | 27.3004
18648 | 5.18 | 39.85 | 28.03 | -65.46 | -61.71 | 32.666 | 34.83 | 30.722 | 33.94 | 28.03 | -32.75 | -31.9 | 30.2942 | 31.0283 | 28.9837 | 37.85 | 26.05 | -83.77 | -77.38 | 30.7274 | 32.1994 | 30.023 | 31.93 | 26.04 | -40.6 | -40.05 | 27.8459 | 28.3608 | 27.3186
19314 | 5.365 | 39.94 | 28.02 | -65.41 | -62.52 | 32.895 | 35.054 | 30.8985 | 33.98 | 28.02 | -32.71 | -32.32 | 30.3274 | 31.0981 | 29.0085 | 37.94 | 26.05 | -83.62 | -78.55 | 30.8179 | 32.2976 | 30.0857 | 31.97 | 26.03 | -40.87 | -40.46 | 27.9457 | 28.489 | 27.4129
19980 | 5.55 | 39.99 | 28.02 | -64.99 | -63.2 | 33.065 | 35.22 | 31.02 | 34 | 28.02 | -32.68 | -32.6 | 30.4485 | 31.1962 | 29.0871 | 38 | 26.04 | -83.41 | -79.49 | 30.955 | 32.3918 | 30.1753 | 32 | 26.03 | -40.7 | -40.86 | 27.97 | 28.4933 | 27.4146
20646 | 5.735 | 40.02 | 28.02 | -64.69 | -63.63 | 33.1845 | 35.378 | 31.1105 | 34.02 | 28.02 | -32.46 | -32.82 | 30.4855 | 31.2668 | 29.1183 | 38.03 | 26.04 | -83.04 | -80.23 | 30.9771 | 32.4446 | 30.2059 | 32.02 | 26.03 | -40.66 | -41.15 | 28.0273 | 28.5478 | 27.4635
21312 | 5.92 | 40.02 | 28.02 | -64.18 | -63.9 | 33.296 | 35.488 | 31.182 | 34.02 | 28.02 | -32.22 | -32.97 | 30.4838 | 31.2764 | 29.1168 | 38.03 | 26.04 | -82.23 | -80.79 | 31.0108 | 32.478 | 30.2371 | 32.03 | 26.03 | -40.4 | -41.35 | 28.1002 | 28.5781 | 27.4742
21978 | 6.105 | 39.99 | 28.02 | -63.42 | -64.14 | 33.361 | 35.562 | 31.2205 | 34.01 | 28.02 | -31.97 | -33.03 | 30.5551 | 31.3391 | 29.1541 | 38 | 26.03 | -81.22 | -81.21 | 31.099 | 32.5153 | 30.2636 | 32.01 | 26.03 | -39.94 | -41.46 | 28.0659 | 28.6427 | 27.5136
22644 | 6.29 | 39.94 | 28.02 | -62.56 | -64.17 | 33.398 | 35.609 | 31.248 | 33.99 | 28.02 | -31.52 | -33.08 | 30.5297 | 31.3136 | 29.14 | 37.96 | 26.03 | -80.45 | -81.38 | 31.0623 | 32.5066 | 30.2663 | 31.98 | 26.02 | -39.45 | -41.52 | 28.1144 | 28.6205 | 27.4913
23310 | 6.475 | 39.86 | 28.01 | -61.5 | -64.11 | 33.45 | 35.6775 | 31.28 | 33.95 | 28.01 | -31.09 | -33.03 | 30.5821 | 31.3462 | 29.1584 | 37.88 | 26.02 | -79.14 | -81.4 | 31.0101 | 32.4431 | 30.2225 | 31.94 | 26.02 | -38.94 | -41.49 | 28.2109 | 28.6873 | 27.5625
23976 | 6.66 | 39.75 | 28.01 | -60.43 | -63.75 | 33.458 | 35.688 | 31.29 | 33.89 | 28.01 | -30.5 | -32.87 | 30.5953 | 31.3679 | 29.1858 | 37.77 | 26.02 | -77.52 | -81.28 | 31.0354 | 32.4656 | 30.2481 | 31.89 | 26.02 | -38.25 | -41.34 | 28.2013 | 28.6723 | 27.5276
24642 | 6.845 | 39.6 | 28.01 | -58.98 | -63.35 | 33.5265 | 35.721 | 31.3365 | 33.82 | 28.01 | -29.84 | -32.62 | 30.5727 | 31.334 | 29.1771 | 37.64 | 26.01 | -75.91 | -80.93 | 31.0269 | 32.4319 | 30.2395 | 31.82 | 26.02 | -37.49 | -41.08 | 28.1585 | 28.717 | 27.5894
25308 | 7.03 | 39.44 | 28.01 | -57.62 | -62.73 | 33.496 | 35.706 | 31.316 | 33.74 | 28.01 | -29.08 | -32.31 | 30.5633 | 31.319 | 29.1678 | 37.47 | 26.01 | -74.03 | -80.4 | 31.0058 | 32.3439 | 30.1903 | 31.75 | 26.02 | -36.66 | -40.8 | 28.1482 | 28.6787 | 27.5479
25974 | 7.215 | 39.25 | 28.01 | -56 | -62.02 | 33.474 | 35.674 | 31.307 | 33.64 | 28.01 | -28.33 | -31.92 | 30.5279 | 31.2835 | 29.1408 | 37.28 | 26.01 | -71.97 | -79.68 | 30.9063 | 32.2923 | 30.1581 | 31.65 | 26.01 | -35.69 | -40.38 | 28.115 | 28.6312 | 27.5346
26640 | 7.4 | 39.03 | 28 | -54.42 | -61.13 | 33.3902 | 35.5806 | 31.2603 | 33.53 | 28 | -27.56 | -31.44 | 30.4598 | 31.2155 | 29.1008 | 37 | 26.02 | -68.9 | -78.34 | 30.871 | 32.2152 | 30.1142 | 31.55 | 26.01 | -34.6 | -39.95 | 28.2158 | 28.6898 | 27.5789
27306 | 7.585 | 38.79 | 28 | -52.64 | -60.1 | 33.3745 | 35.5175 | 31.233 | 33.42 | 28 | -26.76 | -30.93 | 30.4351 | 31.1851 | 29.0789 | 36.76 | 26.02 | -66.59 | -77.31 | 30.7722 | 32.0859 | 30.0433 | 31.42 | 26.01 | -33.39 | -39.34 | 28.1918 | 28.6573 | 27.5634
27972 | 7.77 | 38.52 | 28 | -50.58 | -58.97 | 33.348 | 35.446 | 31.232 | 33.28 | 28 | -25.68 | -30.34 | 30.3724 | 31.1142 | 29.05 | 36.49 | 26.02 | -64.26 | -75.89 | 30.6943 | 31.9637 | 29.9739 | 31.28 | 26.01 | -32.1 | -38.69 | 28.0703 | 28.6007 | 27.5181
28638 | 7.955 | 38.23 | 28 | -48.59 | -57.65 | 33.257 | 35.325 | 31.168 | 33.14 | 28 | -24.66 | -29.66 | 30.3911 | 31.0963 | 29.0716 | 36.19 | 26.02 | -61.48 | -74.36 | 30.5541 | 31.8015 | 29.8614 | 31.14 | 26 | -30.81 | -37.92 | 28.1353 | 28.6034 | 27.5434
29304 | 8.14 | 37.91 | 28 | -46.32 | -56.24 | 33.182 | 35.206 | 31.128 | 32.98 | 28 | -23.6 | -28.93 | 30.2678 | 30.9674 | 29.0047 | 35.87 | 26.02 | -58.77 | -72.69 | 30.4775 | 31.7168 | 29.8212 | 30.98 | 26 | -29.42 | -37.12 | 28.0266 | 28.5144 | 27.4773
29970 | 8.325 | 37.57 | 28 | -44.12 | -54.65 | 33.055 | 35.055 | 31.06 | 32.8 | 28 | -22.36 | -28.12 | 30.2352 | 30.9208 | 28.9833 | 35.53 | 26.02 | -55.79 | -70.84 | 30.3122 | 31.5017 | 29.6669 | 30.81 | 26 | -28 | -36.2 | 28.0087 | 28.4937 | 27.4622
30636 | 8.51 | 37.2 | 27.99 | -41.81 | -52.91 | 32.961 | 34.889 | 30.994 | 32.62 | 27.99 | -21.26 | -27.23 | 30.1596 | 30.8313 | 28.9359 | 35.17 | 26.02 | -52.58 | -68.95 | 30.249 | 31.3354 | 29.5698 | 30.64 | 26 | -26.5 | -35.23 | 27.9853 | 28.4264 | 27.402
31302 | 8.695 | 36.82 | 27.99 | -39.21 | -51.11 | 32.8703 | 34.7139 | 30.9397 | 32.43 | 27.99 | -19.95 | -26.29 | 30.125 | 30.7826 | 28.9183 | 34.78 | 26.02 | -49.4 | -66.79 | 30.114 | 31.1478 | 29.4684 | 30.44 | 26 | -24.8 | -34.2 | 27.8784 | 28.3169 | 27.3261
31968 | 8.88 | 36.41 | 27.99 | -36.79 | -49.16 | 32.674 | 34.478 | 30.812 | 32.23 | 27.99 | -18.73 | -25.31 | 30.0273 | 30.6655 | 28.8801 | 34.37 | 26.02 | -45.85 | -64.56 | 29.9631 | 30.9523 | 29.3396 | 30.24 | 26 | -23.03 | -33.08 | 27.8653 | 28.298 | 27.3384
32634 | 9.065 | 35.98 | 27.99 | -34.08 | -47.12 | 32.488 | 34.2325 | 30.7005 | 32.02 | 27.99 | -17.38 | -24.22 | 29.9028 | 30.5185 | 28.7893 | 33.95 | 26.02 | -42.51 | -62.17 | 29.7101 | 30.6944 | 29.1566 | 30.03 | 25.99 | -21.33 | -31.93 | 27.7865 | 28.2165 | 27.2708
33300 | 9.25 | 35.54 | 27.99 | -31.4 | -44.96 | 32.335 | 34.02 | 30.605 | 31.79 | 27.99 | -15.95 | -23.11 | 29.8066 | 30.3972 | 28.744 | 33.5 | 26.02 | -38.95 | -59.61 | 29.6055 | 30.492 | 29.0547 | 29.81 | 25.99 | -19.61 | -30.65 | 27.7082 | 28.093 | 27.2122
33966 | 9.435 | 35.08 | 27.99 | -28.59 | -42.61 | 32.145 | 33.7605 | 30.4825 | 31.56 | 27.99 | -14.59 | -21.96 | 29.7446 | 30.3097 | 28.7132 | 33.04 | 26.02 | -35.15 | -57.02 | 29.4475 | 30.2672 | 28.8907 | 29.58 | 25.99 | -17.66 | -29.34 | 27.5755 | 27.9746 | 27.1304
34632 | 9.62 | 34.6 | 27.99 | -25.73 | -40.27 | 31.964 | 33.506 | 30.358 | 31.33 | 27.99 | -13.19 | -20.73 | 29.5958 | 30.1668 | 28.6209 | 32.56 | 26.02 | -31.25 | -54.23 | 29.1656 | 29.9918 | 28.7297 | 29.34 | 25.99 | -15.76 | -27.98 | 27.4765 | 27.8589 | 27.0512
35298 | 9.805 | 34.11 | 27.99 | -22.84 | -37.8 | 31.764 | 33.203 | 30.246 | 31.08 | 27.99 | -11.7 | -19.46 | 29.5251 | 30.0596 | 28.5871 | 32.06 | 26.02 | -27.38 | -51.37 | 29.0231 | 29.7454 | 28.5644 | 29.09 | 25.99 | -13.8 | -26.56 | 27.372 | 27.7939 | 27.0176
35964 | 9.99 | 33.6 | 27.98 | -19.8 | -35.22 | 31.542 | 32.908 | 30.107 | 30.83 | 27.98 | -10.15 | -18.16 | 29.3789 | 29.8627 | 28.506 | 31.56 | 26.02 | -23.45 | -48.45 | 28.7942 | 29.4637 | 28.3916 | 28.84 | 25.99 | -11.77 | -25.05 | 27.3379 | 27.6665 | 26.9323
36630 | 10.175 | 33.08 | 27.98 | -16.77 | -32.61 | 31.3475 | 32.6075 | 29.9675 | 30.57 | 27.98 | -8.661 | -16.83 | 29.2173 | 29.7013 | 28.4068 | 31.04 | 26.02 | -19.24 | -45.39 | 28.5648 | 29.1869 | 28.2154 | 28.52 | 26.01 | -9.101 | -22.87 | 27.1688 | 27.5372 | 26.8342
37296 | 10.36 | 32.54 | 27.98 | -13.74 | -29.86 | 31.12 | 32.314 | 29.83 | 30.3 | 27.98 | -7.089 | -15.44 | 29.1237 | 29.5739 | 28.3697 | 30.5 | 26.02 | -15.04 | -42.31 | 28.355 | 28.9015 | 28.0281 | 28.25 | 26.02 | -7.115 | -21.44 | 27.0136 | 27.3908 | 26.7413
37962 | 10.545 | 32 | 27.98 | -10.69 | -27.03 | 30.8525 | 31.9675 | 29.655 | 30.03 | 27.98 | -5.462 | -13.99 | 28.9439 | 29.3575 | 28.244 | 29.96 | 26.02 | -10.83 | -39.12 | 28.1692 | 28.6284 | 27.8503 | 28.03 | 26 | -5.587 | -20.28 | 26.997 | 27.3173 | 26.7131
38628 | 10.73 | 31.45 | 27.98 | -7.546 | -24.18 | 30.64 | 31.645 | 29.52 | 29.75 | 27.98 | -3.992 | -12.55 | 28.7905 | 29.1658 | 28.1571 | 29.4 | 26.02 | -6.529 | -35.82 | 27.8954 | 28.2987 | 27.6556 | 27.76 | 25.98 | -3.627 | -18.62 | 26.9302 | 27.1628 | 26.6038
39294 | 10.915 | 30.88 | 27.98 | -4.351 | -21.28 | 30.38 | 31.2955 | 29.362 | 29.47 | 27.98 | -2.311 | -11.07 | 28.6917 | 29.0216 | 28.1204 | 28.86 | 26.02 | -2.544 | -32.5 | 27.6914 | 27.9849 | 27.4486 | 27.48 | 25.98 | -1.566 | -16.86 | 26.7404 | 26.9674 | 26.4876
39960 | 11.1 | 30.32 | 27.98 | -1.244 | -18.32 | 30.08 | 30.8909 | 29.1799 | 29.19 | 27.98 | -0.82029 | -9.508 | 28.4826 | 28.8177 | 27.9905 | 28.27 | 26.02 | 2.1104 | -29.13 | 27.4551 | 27.6953 | 27.2578 | 27.15 | 26.01 | 1.2154 | -14.33 | 26.6559 | 26.8631 | 26.4259
40626 | 11.285 | 29.74 | 27.98 | 1.9073 | -15.31 | 29.79 | 30.519 | 28.9965 | 28.9 | 27.98 | 0.81768 | -8.004 | 28.3747 | 28.6658 | 27.9389 | 27.69 | 26.02 | 6.5306 | -25.65 | 27.2076 | 27.3543 | 27.0331 | 26.86 | 26.02 | 3.357 | -12.79 | 26.4657 | 26.6786 | 26.2752
41292 | 11.47 | 29.17 | 27.98 | 5.046 | -12.25 | 29.521 | 30.131 | 28.807 | 28.62 | 27.98 | 2.397 | -6.424 | 28.2262 | 28.4778 | 27.8553 | 27.12 | 26.02 | 10.857 | -22.16 | 26.9508 | 27.0495 | 26.8269 | 26.57 | 26.02 | 5.3567 | -10.9 | 26.3936 | 26.6095 | 26.2118
41958 | 11.655 | 28.59 | 27.98 | 8.0535 | -9.08 | 29.2075 | 29.7515 | 28.6105 | 28.33 | 27.98 | 4.0006 | -4.867 | 28.0234 | 28.2584 | 27.7318 | 26.54 | 26.02 | 15.125 | -18.62 | 26.6962 | 26.7189 | 26.6232 | 26.32 | 25.99 | 6.9734 | -9.59 | 26.1901 | 26.4232 | 26.1105
42624 | 11.84 | 28.01 | 27.98 | 11.297 | -6.031 | 28.972 | 29.388 | 28.462 | 28.03 | 27.98 | 5.7138 | -3.291 | 27.8519 | 28.0557 | 27.6224 | 25.97 | 26.02 | 19.334 | -14.95 | 26.3931 | 26.3424 | 26.3709 | 26.04 | 25.98 | 8.8648 | -7.733 | 26.0717 | 26.2225 | 25.9864
43290 | 12.025 | 27.43 | 27.98 | 14.202 | -2.838 | 28.6575 | 28.96 | 28.26 | 27.74 | 27.98 | 7.2298 | -1.688 | 27.7521 | 27.9078 | 27.5821 | 25.39 | 26.02 | 23.57 | -11.31 | 26.1386 | 26.034 | 26.17 | 25.75 | 25.97 | 10.882 | -5.76 | 25.9002 | 26.051 | 25.8576
43956 | 12.21 | 26.85 | 27.98 | 17.395 | 0.2228 | 28.406 | 28.588 | 28.108 | 27.45 | 27.98 | 8.7633 | -0.077401 | 27.5467 | 27.6828 | 27.4561 | 24.81 | 26.02 | 27.762 | -7.601 | 25.9149 | 25.7198 | 25.932 | 25.47 | 25.98 | 12.918 | -3.819 | 25.825 | 25.9161 | 25.7794
44622 | 12.395 | 26.32 | 27.99 | 24.058 | 2.0444 | 28.0616 | 28.1432 | 27.886 | 27.16 | 27.98 | 10.649 | 1.357 | 27.4034 | 27.4998 | 27.3835 | 24.23 | 26.02 | 31.917 | -3.827 | 25.6461 | 25.3942 | 25.734 | 25.18 | 25.98 | 14.981 | -1.895 | 25.6353 | 25.7179 | 25.6267
45288 | 12.58 | 25.67 | 28.01 | 42.182 | -3.948 | 27.728 | 27.714 | 27.662 | 26.96 | 28.02 | 15.467 | 1.0226 | 27.1769 | 27.2534 | 27.2562 | 23.66 | 26.02 | 35.866 | -0.065856 | 25.3262 | 25.0203 | 25.4793 | 24.83 | 26.01 | 17.688 | 0.90084 | 25.5017 | 25.5615 | 25.533
45954 | 12.765 | 25.09 | 28.01 | 50.485 | -5.15 | 27.4625 | 27.3375 | 27.495 | 26.56 | 28.01 | 27.33 | -3.6 | 26.9935 | 27.056 | 27.1383 | 23.09 | 26.02 | 39.891 | 3.7483 | 25.0575 | 24.6604 | 25.2334 | 24.55 | 26.02 | 19.439 | 2.5416 | 25.3932 | 25.3789 | 25.4074
46620 | 12.95 | 24.53 | 28.01 | 58.25 | -5.386 | 27.17 | 26.955 | 27.32 | 26.27 | 28.01 | 31.241 | -4.461 | 26.8336 | 26.8649 | 27.0551 | 22.54 | 26.02 | 43.439 | 7.6669 | 24.7842 | 24.3328 | 24.9885 | 24.31 | 25.99 | 20.903 | 3.9192 | 25.2589 | 25.2417 | 25.3216
47286 | 13.135 | 23.98 | 28.01 | 65.787 | -5.692 | 27.206 | 26.8245 | 27.331 | 25.99 | 28.01 | 35.831 | -5.08 | 26.6634 | 26.811 | 26.9672 | 21.99 | 26.02 | 47.244 | 11.444 | 24.5326 | 23.9872 | 24.74 | 24.04 | 25.98 | 22.643 | 5.8063 | 25.137 | 25.0999 | 25.2283
47952 | 13.32 | 23.45 | 28.01 | 72.577 | -5.881 | 27.72 | 27.362 | 27.734 | 25.72 | 28.01 | 39.733 | -5.283 | 27.3953 | 27.2506 | 27.3981 | 21.45 | 26.02 | 50.891 | 15.26 | 24.3117 | 23.6774 | 24.5477 | 23.77 | 25.98 | 24.4 | 7.787 | 24.9071 | 24.9213 | 25.1297
48618 | 13.505 | 22.92 | 28.01 | 78.773 | -5.936 | 27.6205 | 27.13 | 27.6705 | 25.46 | 28.01 | 43.484 | -5.481 | 27.4564 | 27.2323 | 27.4479 | 20.92 | 26.02 | 54.282 | 19.081 | 24.0165 | 23.3361 | 24.3124 | 23.5 | 25.98 | 26.012 | 9.7502 | 24.819 | 24.759 | 25.036
49284 | 13.69 | 22.39 | 28.01 | 84.781 | -5.992 | 27.621 | 27.031 | 27.689 | 25.2 | 28.01 | 47.072 | -5.642 | 27.3939 | 27.133 | 27.411 | 20.4 | 26.02 | 57.753 | 22.831 | 23.7515 | 22.9992 | 24.1044 | 23.25 | 25.98 | 27.717 | 11.641 | 24.6485 | 24.6284 | 24.9284
49950 | 13.875 | 21.89 | 28.01 | 90.347 | -5.974 | 27.6275 | 26.93 | 27.7175 | 24.94 | 28.01 | 50.476 | -5.806 | 27.3979 | 27.1141 | 27.4913 | 19.9 | 26.02 | 60.643 | 26.607 | 23.4989 | 22.6833 | 23.855 | 22.99 | 25.98 | 29.269 | 13.505 | 24.4291 | 24.3776 | 24.6949
50616 | 14.06 | 21.4 | 28.01 | 95.874 | -6.048 | 27.632 | 26.812 | 27.74 | 24.7 | 28.01 | 53.123 | -5.854 | 27.4052 | 27.1386 | 27.4874 | 19.4 | 26.02 | 64.164 | 29.968 | 23.339 | 22.3565 | 23.6068 | 22.74 | 25.98 | 30.871 | 15.342 | 24.2852 | 24.1764 | 24.5597
51282 | 14.245 | 20.93 | 28.01 | 100.91 | -6.003 | 27.6535 | 26.685 | 27.7635 | 24.46 | 28.01 | 55.881 | -5.936 | 27.4388 | 27.1155 | 27.538 | 18.92 | 26.02 | 68.582 | 31.74 | 23.5963 | 22.0585 | 23.4056 | 22.5 | 25.98 | 32.364 | 17.156 | 24.1221 | 24.0218 | 24.4655
51948 | 14.43 | 20.47 | 28.01 | 105.86 | -6.014 | 27.687 | 26.547 | 27.776 | 24.23 | 28.01 | 58.299 | -5.99 | 27.3593 | 27.0018 | 27.5123 | 18.47 | 26.02 | 76.808 | 29.759 | 23.8179 | 21.8014 | 23.1999 | 22.26 | 25.98 | 33.762 | 18.896 | 23.9673 | 23.8699 | 24.3624
52614 | 14.615 | 20.02 | 28.01 | 110.15 | -5.928 | 27.6435 | 26.373 | 27.782 | 24.01 | 28.01 | 60.583 | -5.944 | 27.3157 | 26.9098 | 27.5114 | 18.05 | 26.02 | 89.207 | 23.864 | 24.146 | 22.1389 | 23.3177 | 22.04 | 25.98 | 35.069 | 20.597 | 23.813 | 23.6931 | 24.2398
53280 | 14.8 | 19.6 | 28.01 | 114.08 | -5.892 | 27.4801 | 26.0716 | 27.6604 | 23.8 | 28.01 | 62.717 | -5.964 | 27.3151 | 26.8295 | 27.5305 | 17.58 | 26.02 | 102.29 | 18.076 | 24.2247 | 22.8803 | 23.9575 | 21.83 | 25.98 | 36.287 | 22.306 | 23.7097 | 23.5582 | 24.1475
53946 | 14.985 | 19.24 | 28.01 | 117.1 | -5.79 | 27.406 | 25.9095 | 27.6615 | 23.6 | 28.01 | 64.803 | -5.942 | 27.2794 | 26.7852 | 27.5545 | 17.17 | 26.02 | 111.22 | 15.328 | 24.2321 | 23.0503 | 24.2493 | 21.62 | 25.99 | 37.427 | 23.881 | 23.5393 | 23.4136 | 24.0454
54612 | 15.17 | 18.86 | 28.01 | 120.04 | -5.64 | 27.325 | 25.749 | 27.66 | 23.41 | 28.01 | 66.674 | -5.93 | 27.2687 | 26.7176 | 27.5751 | 16.8 | 26.02 | 117.39 | 14.429 | 24.2338 | 23.0578 | 24.3562 | 21.43 | 25.99 | 38.609 | 25.257 | 23.5043 | 23.2614 | 23.9415
55278 | 15.355 | 18.51 | 28.01 | 122.35 | -5.458 | 27.2335 | 25.5985 | 27.6755 | 23.26 | 28.01 | 67.909 | -5.853 | 27.1443 | 26.5588 | 27.4961 | 16.43 | 26.02 | 122.69 | 14.218 | 24.209 | 22.9984 | 24.4477 | 21.26 | 26 | 39.901 | 26.337 | 23.3341 | 23.1251 | 23.8453
55944 | 15.54 | 18.13 | 28.01 | 125.21 | -5.09 | 27.132 | 25.414 | 27.668 | 23.1 | 28.01 | 69.392 | -5.792 | 27.0642 | 26.4844 | 27.4872 | 16.1 | 26.02 | 126.81 | 14.637 | 24.2323 | 22.9193 | 24.4853 | 21.1 | 26.01 | 41.502 | 26.809 | 23.1632 | 22.9771 | 23.7463
56610 | 15.725 | 17.81 | 28.01 | 126.97 | -4.669 | 27.02 | 25.2375 | 27.67 | 22.94 | 28.01 | 70.854 | -5.711 | 27.0253 | 26.4111 | 27.4824 | 15.78 | 26.02 | 130.64 | 14.999 | 24.1431 | 22.8297 | 24.5353 | 20.96 | 26.02 | 43.694 | 26.687 | 23.1003 | 22.8628 | 23.6663
57276 | 15.91 | 17.5 | 28.01 | 128.1 | -4.087 | 26.883 | 25.029 | 27.65 | 22.79 | 28.01 | 72.012 | -5.631 | 26.9702 | 26.3473 | 27.5011 | 15.49 | 26.02 | 133.61 | 15.864 | 24.0278 | 22.7483 | 24.5452 | 20.75 | 26.02 | 47.588 | 25.588 | 22.9721 | 22.7489 | 23.5871
57942 | 16.095 | 17.23 | 28.01 | 128.3 | -2.996 | 26.7629 | 24.8255 | 27.6499 | 22.65 | 28.01 | 73.093 | -5.472 | 26.9453 | 26.2795 | 27.5132 | 15.23 | 26.02 | 136.2 | 16.672 | 23.8996 | 22.6182 | 24.5053 | 20.62 | 26.02 | 49.966 | 24.626 | 22.8985 | 22.6463 | 23.5163
58608 | 16.28 | 16.97 | 28 | 127.62 | -1.403 | 26.604 | 24.588 | 27.614 | 22.52 | 28.01 | 73.925 | -5.402 | 26.889 | 26.2175 | 27.4997 | 14.98 | 26.02 | 138.39 | 17.617 | 23.8607 | 22.5282 | 24.4835 | 20.5 | 26.02 | 52.928 | 23.165 | 22.853 | 22.5492 | 23.4653
59274 | 16.465 | 16.75 | 27.98 | 125.83 | 1.637 | 26.4415 | 24.3725 | 27.587 | 22.4 | 28.01 | 74.529 | -5.193 | 26.8502 | 26.1671 | 27.5148 | 14.77 | 26.02 | 140.14 | 18.592 | 23.7505 | 22.4122 | 24.4672 | 20.39 | 26.02 | 55.568 | 21.786 | 22.8075 | 22.5466 | 23.4714
59940 | 16.65 | 16.54 | 27.94 | 123 | 7.8344 | 26.27 | 24.135 | 27.515 | 22.31 | 28.01 | 74.848 | -4.956 | 26.8099 | 26.1124 | 27.537 | 14.61 | 26.01 | 141.32 | 19.29 | 23.6697 | 22.2773 | 24.3895 | 20.29 | 26.02 | 58.227 | 20.51 | 22.9082 | 22.6045 | 23.5576
60606 | 16.835 | 16.41 | 28 | 116.41 | 20.813 | 26.081 | 23.877 | 27.358 | 22.22 | 28.01 | 74.985 | -4.707 | 26.7424 | 26.0248 | 27.5208 | 14.45 | 26 | 142.69 | 20.098 | 23.5563 | 22.1725 | 24.3275 | 20.21 | 26.02 | 60.097 | 19.668 | 23.0596 | 22.7245 | 23.6687
61272 | 17.02 | 16.28 | 28.01 | 108.04 | 33.76 | 25.856 | 23.574 | 27.108 | 22.15 | 28.01 | 74.91 | -4.345 | 26.6786 | 25.9608 | 27.5139 | 14.3 | 26 | 143.54 | 21.129 | 23.4847 | 22.0296 | 24.202 | 20.17 | 26.03 | 61.16 | 19.287 | 23.2045 | 22.8265 | 23.8534
61938 | 17.205 | 16.17 | 28.01 | 98.204 | 46.66 | 25.5185 | 23.1895 | 26.6765 | 22.09 | 28 | 74.459 | -3.914 | 26.6085 | 25.8819 | 27.501 | 14.17 | 25.98 | 143.48 | 22.788 | 23.3168 | 21.8845 | 24.0772 | 20.13 | 26.04 | 62.384 | 18.682 | 23.3426 | 22.9877 | 24.0712
62604 | 17.39 | 16.09 | 28.01 | 89.629 | 56.871 | 25.021 | 22.774 | 26.15 | 22.04 | 28 | 73.867 | -3.425 | 26.566 | 25.8194 | 27.4842 | 14.06 | 25.96 | 142.2 | 25.347 | 23.1237 | 21.7084 | 23.876 | 20.08 | 26.03 | 63.426 | 18.241 | 23.5007 | 23.083 | 24.2031
63270 | 17.575 | 16.04 | 28.01 | 83.409 | 63.918 | 24.215 | 22.1675 | 25.45 | 22.01 | 28 | 73.02 | -2.819 | 26.4985 | 25.7488 | 27.4707 | 14.03 | 26.01 | 138.44 | 30.358 | 23.0027 | 21.4704 | 23.5674 | 20.05 | 26.03 | 63.871 | 18.086 | 23.5821 | 23.1444 | 24.2792
63936 | 17.76 | 16.02 | 28.01 | 79.36 | 68.266 | 23.334 | 21.516 | 24.752 | 21.99 | 28 | 71.817 | -2.114 | 26.4326 | 25.6856 | 27.462 | 14.01 | 26.02 | 134.86 | 34.389 | 22.7315 | 21.1646 | 23.2081 | 20.02 | 26.03 | 64.272 | 17.998 | 23.5893 | 23.0975 | 24.2439
64602 | 17.945 | 16.02 | 28.01 | 76.824 | 70.773 | 22.5735 | 20.8625 | 24.135 | 21.98 | 27.99 | 70.4 | -1.228 | 26.2692 | 25.5049 | 27.319 | 14.01 | 26.02 | 129.98 | 39.611 | 22.444 | 20.8285 | 22.8756 | 20.02 | 26.02 | 64.124 | 18.032 | 23.6276 | 23.0956 | 24.2421
65268 | 18.13 | 16.03 | 28 | 75.189 | 71.985 | 22.032 | 20.338 | 23.664 | 21.99 | 27.99 | 68.615 | -0.1124 | 26.1711 | 25.415 | 27.2781 | 14.05 | 26.02 | 124.07 | 45.085 | 22.1681 | 20.5714 | 22.5926 | 20.03 | 26.02 | 63.933 | 18.075 | 23.6479 | 23.1474 | 24.2795
65934 | 18.315 | 16.09 | 28 | 73.398 | 72.831 | 21.6405 | 19.9675 | 23.322 | 22.02 | 27.98 | 66.677 | 1.2987 | 26.0834 | 25.3441 | 27.2162 | 14.11 | 26.02 | 117.92 | 50.416 | 21.78 | 20.2242 | 22.2363 | 20.05 | 26.02 | 63.41 | 18.186 | 23.675 | 23.146 | 24.2693
66600 | 18.5 | 16.19 | 28.01 | 71.835 | 73.123 | 21.4101 | 19.7306 | 23.1107 | 22.05 | 27.97 | 64.542 | 3.1351 | 25.994 | 25.2516 | 27.1555 | 14.2 | 26.02 | 111.67 | 55.454 | 21.417 | 19.9429 | 21.948 | 20.1 | 26.02 | 62.674 | 18.23 | 23.7218 | 23.1528 | 24.2732
67266 | 18.685 | 16.32 | 28.02 | 70.238 | 73.078 | 21.279 | 19.6175 | 23.0075 | 22.16 | 28.01 | 61.014 | 6.4314 | 25.9076 | 25.1565 | 27.0979 | 14.32 | 26.02 | 105.26 | 59.92 | 21.1442 | 19.6918 | 21.7012 | 20.15 | 26.02 | 61.944 | 18.298 | 23.7183 | 23.1578 | 24.2695
67932 | 18.87 | 16.46 | 28.02 | 68.899 | 72.446 | 21.182 | 19.519 | 22.912 | 22.23 | 28.01 | 58.452 | 9.0245 | 25.8129 | 25.0902 | 27.0065 | 14.46 | 26.02 | 99.227 | 63.746 | 20.9212 | 19.4878 | 21.4815 | 20.21 | 26.02 | 60.894 | 18.438 | 23.7451 | 23.1617 | 24.2562
68598 | 19.055 | 16.64 | 28.02 | 67.168 | 71.887 | 21.1555 | 19.501 | 22.8855 | 22.32 | 28.01 | 55.004 | 12.118 | 25.7114 | 24.9998 | 26.8853 | 14.62 | 26.02 | 93.639 | 66.902 | 20.7298 | 19.3445 | 21.2932 | 20.3 | 26.02 | 59.661 | 18.439 | 23.801 | 23.166 | 24.2407
69264 | 19.24 | 16.83 | 28.03 | 65.544 | 70.946 | 21.164 | 19.516 | 22.886 | 22.42 | 28.01 | 51.353 | 15.319 | 25.576 | 24.8957 | 26.7392 | 14.83 | 26.02 | 87.987 | 69.362 | 20.5345 | 19.1885 | 21.1355 | 20.39 | 26.02 | 58.276 | 18.442 | 23.7857 | 23.1537 | 24.2255
69930 | 19.425 | 17.06 | 28.03 | 63.399 | 70.061 | 21.1925 | 19.5775 | 22.92 | 22.53 | 28.01 | 47.518 | 18.319 | 25.4909 | 24.8332 | 26.589 | 15.06 | 26.02 | 83.015 | 70.94 | 20.4764 | 19.1675 | 21.0546 | 20.5 | 26.02 | 56.691 | 18.537 | 23.8492 | 23.1685 | 24.2202
70596 | 19.61 | 17.32 | 28.03 | 61.142 | 68.872 | 21.234 | 19.645 | 22.942 | 22.65 | 28.01 | 43.634 | 21.114 | 25.3575 | 24.7288 | 26.4134 | 15.31 | 26.02 | 78.383 | 71.92 | 20.4163 | 19.1646 | 21.029 | 20.62 | 26.02 | 55.058 | 18.584 | 23.8552 | 23.1689 | 24.2178
71262 | 19.795 | 17.55 | 28.03 | 59.635 | 67.544 | 21.308 | 19.7469 | 22.9885 | 22.79 | 28.01 | 39.789 | 23.423 | 25.2334 | 24.6221 | 26.2526 | 15.59 | 26.02 | 73.902 | 72.236 | 20.4267 | 19.178 | 21.0224 | 20.75 | 26.02 | 53.039 | 18.672 | 23.8877 | 23.1815 | 24.2018
71928 | 19.98 | 17.84 | 28.03 | 57.291 | 66.137 | 21.386 | 19.868 | 23.058 | 22.94 | 28.01 | 36.24 | 25.218 | 25.0951 | 24.5212 | 26.0805 | 15.9 | 26.02 | 69.399 | 72.04 | 20.4117 | 19.2116 | 20.9987 | 20.9 | 26.02 | 50.916 | 18.758 | 23.8109 | 23.1588 | 24.1734
72594 | 20.165 | 18.16 | 28.03 | 54.633 | 64.538 | 21.4755 | 19.9815 | 23.1225 | 23.1 | 28.01 | 33.055 | 26.497 | 24.9721 | 24.4243 | 25.9437 | 16.23 | 26.02 | 65.341 | 71.359 | 20.4434 | 19.2953 | 21.0247 | 21.11 | 26.02 | 47.838 | 18.764 | 23.7844 | 23.201 | 24.1784
73260 | 20.35 | 18.51 | 28.04 | 51.907 | 62.777 | 21.59 | 20.125 | 23.195 | 23.28 | 28.01 | 30.246 | 27.243 | 24.8751 | 24.3643 | 25.8325 | 16.59 | 26.02 | 61.297 | 70.192 | 20.5296 | 19.4278 | 21.1051 | 21.28 | 26.02 | 45.635 | 18.795 | 23.7736 | 23.2104 | 24.1792
73926 | 20.535 | 18.88 | 28.04 | 49.016 | 60.954 | 21.698 | 20.262 | 23.2775 | 23.46 | 28.01 | 27.702 | 27.522 | 24.7833 | 24.315 | 25.7317 | 16.96 | 26.02 | 57.242 | 68.896 | 20.6174 | 19.5559 | 21.1869 | 21.46 | 26.02 | 43.156 | 18.729 | 23.8119 | 23.2458 | 24.1773
74592 | 20.72 | 19.26 | 28.04 | 46.203 | 58.936 | 21.816 | 20.432 | 23.37 | 23.66 | 28.01 | 25.191 | 27.438 | 24.7302 | 24.2991 | 25.6728 | 17.34 | 26.02 | 53.324 | 67.232 | 20.7521 | 19.7285 | 21.2929 | 21.65 | 26.02 | 40.587 | 18.617 | 23.7696 | 23.2464 | 24.1608
75258 | 20.905 | 19.67 | 28.04 | 43.14 | 56.736 | 21.955 | 20.6255 | 23.464 | 23.86 | 28.01 | 23.07 | 27.123 | 24.7041 | 24.3072 | 25.6238 | 17.76 | 26.02 | 49.176 | 65.448 | 20.868 | 19.882 | 21.3914 | 21.86 | 26.02 | 37.682 | 18.519 | 23.7233 | 23.2857 | 24.1403
75924 | 21.09 | 20.09 | 28.04 | 40.09 | 54.446 | 22.122 | 20.847 | 23.585 | 24.08 | 28.01 | 20.823 | 26.485 | 24.7113 | 24.3402 | 25.6167 | 18.12 | 26.02 | 45.479 | 63.371 | 21.0499 | 20.1045 | 21.5445 | 22.07 | 26.02 | 34.952 | 18.355 | 23.701 | 23.3093 | 24.1293
76590 | 21.275 | 20.54 | 28.04 | 36.772 | 52.011 | 22.285 | 21.08 | 23.72 | 24.3 | 28.01 | 18.822 | 25.808 | 24.7425 | 24.3913 | 25.625 | 18.57 | 26.02 | 41.168 | 61.4 | 21.1153 | 20.2362 | 21.6072 | 22.29 | 26.02 | 32.13 | 18.014 | 23.7596 | 23.3164 | 24.0964
77256 | 21.46 | 21.04 | 28.01 | 33.038 | 48.842 | 22.472 | 21.306 | 23.852 | 24.49 | 28.03 | 17.156 | 25.256 | 24.7814 | 24.4846 | 25.6497 | 19.04 | 26.02 | 36.759 | 59.032 | 21.2896 | 20.4597 | 21.7755 | 22.53 | 26.02 | 28.952 | 17.78 | 23.7014 | 23.3383 | 24.0756
77922 | 21.645 | 21.49 | 28.03 | 29.735 | 47.169 | 22.645 | 21.5365 | 23.977 | 24.72 | 28.03 | 15.083 | 24.41 | 24.8603 | 24.5779 | 25.7058 | 19.52 | 26.02 | 32.139 | 56.644 | 21.4928 | 20.7179 | 21.9328 | 22.77 | 26.02 | 25.997 | 17.409 | 23.674 | 23.3624 | 24.0711
78588 | 21.83 | 21.98 | 28.05 | 26.323 | 44.472 | 22.829 | 21.774 | 24.121 | 25.02 | 28.01 | 12.266 | 22.851 | 24.9214 | 24.6676 | 25.727 | 20.01 | 26.02 | 27.495 | 54.164 | 21.6674 | 20.9301 | 22.0928 | 23.01 | 26.02 | 23.125 | 16.959 | 23.6488 | 23.3886 | 24.0629
79254 | 22.015 | 22.49 | 28.05 | 22.563 | 41.72 | 23.035 | 22.0525 | 24.259 | 25.28 | 28.01 | 10.101 | 21.987 | 25.0156 | 24.7988 | 25.7899 | 20.53 | 26.02 | 22.694 | 51.522 | 21.8571 | 21.1486 | 22.2252 | 23.27 | 26.02 | 19.957 | 16.374 | 23.6557 | 23.4098 | 24.0356
79920 | 22.2 | 23.01 | 28.05 | 18.811 | 38.988 | 23.2499 | 22.3589 | 24.3997 | 25.54 | 28.01 | 7.9498 | 20.907 | 25.0896 | 24.8871 | 25.8269 | 21.05 | 26.02 | 17.821 | 48.84 | 21.9787 | 21.339 | 22.3353 | 23.54 | 26.02 | 16.812 | 15.926 | 23.6396 | 23.4395 | 24.0338
80586 | 22.385 | 23.54 | 28.05 | 14.965 | 36.248 | 23.462 | 22.6315 | 24.5465 | 25.81 | 28.01 | 5.6318 | 19.786 | 25.1887 | 25.0089 | 25.906 | 21.59 | 26.02 | 13.051 | 45.972 | 22.1593 | 21.5913 | 22.5185 | 23.79 | 26.02 | 13.742 | 15.36 | 23.6486 | 23.4658 | 24.0315
81252 | 22.57 | 24.14 | 28.01 | 10.318 | 32.693 | 23.677 | 22.916 | 24.719 | 26.07 | 28.01 | 3.4457 | 18.611 | 25.2786 | 25.1384 | 25.9501 | 22.13 | 26.02 | 7.9268 | 43.272 | 22.3537 | 21.8574 | 22.7069 | 24.08 | 26.02 | 10.497 | 14.646 | 23.6365 | 23.5136 | 24.0478
81918 | 22.755 | 24.68 | 28.01 | 6.2991 | 30.288 | 23.9005 | 23.21 | 24.8785 | 26.35 | 28.01 | 1.0565 | 17.41 | 25.3842 | 25.264 | 26.0039 | 22.69 | 26.02 | 2.6828 | 40.371 | 22.5341 | 22.1464 | 22.8844 | 24.35 | 26.02 | 7.6401 | 13.751 | 23.6693 | 23.5663 | 24.0519
82584 | 22.94 | 25.2 | 28.04 | 2.3569 | 28.247 | 24.134 | 23.504 | 25.032 | 26.63 | 28.01 | -1.303 | 16.294 | 25.4809 | 25.3951 | 26.0805 | 23.25 | 26.02 | -2.479 | 37.511 | 22.7322 | 22.4133 | 23.0666 | 24.63 | 26.02 | 4.4301 | 13.032 | 23.6369 | 23.6112 | 24.0683
83250 | 23.125 | 25.81 | 28.01 | -2.339 | 24.646 | 24.3575 | 23.8075 | 25.2125 | 26.91 | 28.01 | -3.595 | 15.094 | 25.5842 | 25.5356 | 26.1438 | 23.81 | 26.02 | -7.69 | 34.735 | 22.9355 | 22.6823 | 23.2534 | 24.92 | 26.02 | 1.2148 | 12.124 | 23.8129 | 23.7072 | 24.1183
83916 | 23.31 | 26.39 | 28.01 | -7.167 | 22.462 | 24.575 | 24.147 | 25.358 | 27.2 | 28.01 | -6.127 | 13.919 | 25.7028 | 25.6857 | 26.2166 | 24.39 | 26.02 | -13.31 | 31.932 | 23.1373 | 22.9334 | 23.4083 | 25.21 | 26.02 | -1.799 | 11.116 | 23.8002 | 23.7345 | 24.123
84582 | 23.495 | 26.97 | 28.01 | -11.74 | 19.929 | 24.8051 | 24.4615 | 25.5061 | 27.49 | 28.01 | -8.627 | 12.821 | 25.8277 | 25.8362 | 26.287 | 24.96 | 26.02 | -18.55 | 29.154 | 23.3414 | 23.2216 | 23.6095 | 25.49 | 26.02 | -4.814 | 10.259 | 23.9264 | 23.8836 | 24.2039
85248 | 23.68 | 27.54 | 28.01 | -16.49 | 17.561 | 25.056 | 24.782 | 25.682 | 27.78 | 28.01 | -11.19 | 11.71 | 25.9081 | 25.948 | 26.3303 | 25.54 | 26.02 | -24.34 | 26.552 | 23.4904 | 23.4533 | 23.7413 | 25.79 | 26.02 | -7.976 | 9.1403 | 23.9526 | 24.0039 | 24.2674
85914 | 23.865 | 28.12 | 28.01 | -21.52 | 15.438 | 25.3005 | 25.119 | 25.8615 | 28.07 | 28.01 | -13.75 | 10.625 | 26.0173 | 26.1114 | 26.3994 | 26.13 | 26.02 | -30.43 | 24.192 | 23.6712 | 23.6569 | 23.8622 | 26.07 | 26.02 | -10.9 | 8.0852 | 23.9881 | 24.0395 | 24.283
86580 | 24.05 | 28.71 | 28.01 | -26.83 | 13.465 | 25.515 | 25.415 | 26.02 | 28.36 | 28.01 | -16.64 | 9.7113 | 26.1452 | 26.2479 | 26.4615 | 26.71 | 26.02 | -36.22 | 21.838 | 23.7986 | 23.8785 | 24.0209 | 26.36 | 26.02 | -13.92 | 7.0959 | 24.1163 | 24.1363 | 24.3282
87246 | 24.235 | 29.28 | 28.01 | -31.93 | 11.46 | 25.7185 | 25.697 | 26.158 | 28.65 | 28.01 | -19.31 | 8.7606 | 26.2243 | 26.3783 | 26.5177 | 27.28 | 26.02 | -42.18 | 19.629 | 23.9453 | 24.0904 | 24.1304 | 26.65 | 26.02 | -16.85 | 5.9636 | 24.2227 | 24.297 | 24.4259
87912 | 24.42 | 29.86 | 28.01 | -37.39 | 9.6955 | 25.944 | 25.998 | 26.306 | 28.94 | 28.01 | -21.96 | 7.7606 | 26.3126 | 26.4836 | 26.5577 | 27.86 | 26.02 | -48.23 | 17.495 | 24.1582 | 24.3659 | 24.3176 | 26.94 | 26.02 | -19.85 | 4.977 | 24.2581 | 24.3669 | 24.4699
88578 | 24.605 | 30.43 | 28.01 | -43.01 | 7.9996 | 26.1735 | 26.347 | 26.4625 | 29.22 | 28.01 | -24.6 | 6.9132 | 26.4127 | 26.6177 | 26.6262 | 28.43 | 26.02 | -54.25 | 15.59 | 24.2154 | 24.5254 | 24.4033 | 27.22 | 26.02 | -22.39 | 3.6901 | 24.3407 | 24.4837 | 24.521
89244 | 24.79 | 31 | 28.01 | -48.78 | 6.5306 | 26.312 | 26.624 | 26.573 | 29.51 | 28.01 | -27.53 | 6.0686 | 26.4865 | 26.7341 | 26.6657 | 28.99 | 26.02 | -60.4 | 13.807 | 24.3845 | 24.7285 | 24.5241 | 27.51 | 26.02 | -25.47 | 2.7145 | 24.4237 | 24.5925 | 24.6039
89910 | 24.975 | 31.55 | 28.01 | -54.53 | 5.2029 | 26.48 | 26.885 | 26.6625 | 29.78 | 28.01 | -30.24 | 5.2949 | 26.5858 | 26.8477 | 26.7253 | 29.55 | 26.02 | -66.26 | 12.08 | 24.5495 | 24.9387 | 24.6322 | 27.79 | 26.02 | -28.14 | 1.5912 | 24.6344 | 24.7516 | 24.7059
90576 | 25.16 | 32.1 | 28.01 | -60.68 | 4.0313 | 26.638 | 27.166 | 26.796 | 30.06 | 28.01 | -33.11 | 4.5604 | 26.6669 | 26.977 | 26.7722 | 30.11 | 26.02 | -71.91 | 9.9288 | 24.7166 | 25.1424 | 24.7253 | 28.06 | 26.02 | -30.65 | 0.49092 | 24.5784 | 24.8156 | 24.73
91242 | 25.345 | 32.65 | 28.01 | -66.95 | 3.0488 | 26.767 | 27.362 | 26.878 | 30.33 | 28.01 | -35.78 | 3.8378 | 26.7256 | 27.0556 | 26.7967 | 30.65 | 26.02 | -77.07 | 7.4351 | 24.8907 | 25.3927 | 24.8908 | 28.34 | 26.02 | -33.45 | -0.61524 | 24.6804 | 24.9519 | 24.809
91908 | 25.53 | 33.18 | 28.01 | -72.97 | 2.1995 | 26.928 | 27.578 | 26.988 | 30.6 | 28.01 | -38.61 | 3.1328 | 26.7955 | 27.1708 | 26.8354 | 31.18 | 26.02 | -81.93 | 5.0297 | 25.0434 | 25.6272 | 25.035 | 28.59 | 26.02 | -35.73 | -1.702 | 24.7993 | 25.1078 | 24.925
92574 | 25.715 | 33.69 | 28.01 | -78.64 | 1.4527 | 27.009 | 27.7695 | 27.0375 | 30.85 | 28.01 | -41.29 | 2.5104 | 26.8956 | 27.2991 | 26.8985 | 31.69 | 26.02 | -86.76 | 2.7889 | 25.1874 | 25.822 | 25.1649 | 28.85 | 26.02 | -38.2 | -2.693 | 24.9547 | 25.2545 | 24.9976
93240 | 25.9 | 34.19 | 28.01 | -84.01 | 0.81279 | 27.1399 | 27.9995 | 27.1396 | 31.11 | 28.01 | -44.18 | 1.9463 | 26.9123 | 27.3726 | 26.9123 | 32.2 | 26.02 | -91.64 | 0.70517 | 25.3448 | 26.0555 | 25.3081 | 29.11 | 26.02 | -40.74 | -3.634 | 24.9466 | 25.3207 | 25.0467
93906 | 26.085 | 34.69 | 28.01 | -89.11 | 0.27423 | 27.248 | 28.2175 | 27.221 | 31.35 | 28.01 | -46.62 | 1.4451 | 26.9596 | 27.4569 | 26.9427 | 32.69 | 26.02 | -96.13 | -1.109 | 25.4806 | 26.2446 | 25.4212 | 29.36 | 26.02 | -42.9 | -4.669 | 25.0978 | 25.463 | 25.135
94572 | 26.27 | 35.16 | 28.01 | -93.3 | -0.2839 | 27.297 | 28.35 | 27.257 | 31.59 | 28.01 | -49.25 | 0.96683 | 27.0734 | 27.6016 | 27.0109 | 33.16 | 26.02 | -100.4 | -2.889 | 25.5376 | 26.4285 | 25.515 | 29.59 | 26.02 | -44.85 | -5.562 | 25.1593 | 25.5272 | 25.1621
95238 | 26.455 | 35.62 | 28.01 | -97.12 | -0.73976 | 27.3365 | 28.4915 | 27.281 | 31.81 | 28.01 | -51.66 | 0.52313 | 27.0805 | 27.6426 | 27.0123 | 33.63 | 26.02 | -104.4 | -4.491 | 25.6796 | 26.635 | 25.5947 | 29.78 | 26.03 | -46.56 | -6.046 | 25.2919 | 25.6455 | 25.232
95904 | 26.64 | 36.03 | 28.02 | -100.1 | -0.9186 | 27.426 | 28.688 | 27.332 | 32.04 | 28.01 | -54.08 | 0.087239 | 27.1338 | 27.7441 | 27.0487 | 34.06 | 26.02 | -108 | -5.845 | 25.8172 | 26.8089 | 25.6729 | 30 | 26.04 | -48.5 | -6.897 | 25.3802 | 25.7849 | 25.3318
96570 | 26.825 | 36.46 | 28.02 | -102.7 | -1.409 | 27.4875 | 28.8925 | 27.37 | 32.25 | 28.01 | -56.17 | -0.19737 | 27.1879 | 27.8207 | 27.0657 | 34.48 | 26.02 | -111.5 | -7.088 | 25.9299 | 27.0396 | 25.7463 | 30.21 | 26.04 | -50.35 | -7.718 | 25.4331 | 25.8919 | 25.3818
97236 | 27.01 | 36.86 | 28.02 | -104.7 | -1.737 | 27.55 | 29.103 | 27.4 | 32.45 | 28.01 | -57.98 | -0.60101 | 27.3157 | 27.9567 | 27.1509 | 34.89 | 26.02 | -114.4 | -8.4 | 26.0066 | 27.24 | 25.8457 | 30.41 | 26.04 | -52.09 | -8.396 | 25.4738 | 25.9752 | 25.3967
97902 | 27.195 | 37.24 | 28.02 | -106.5 | -2.07 | 27.5596 | 29.353 | 27.4096 | 32.61 | 28.02 | -59.46 | -0.71839 | 27.3404 | 28.0209 | 27.1558 | 35.26 | 26.02 | -117.1 | -9.344 | 26.0829 | 27.4627 | 25.8993 | 30.6 | 26.04 | -53.81 | -8.983 | 25.527 | 26.0566 | 25.4414
98568 | 27.38 | 37.62 | 28.02 | -107.8 | -2.484 | 27.638 | 29.61 | 27.464 | 32.79 | 28.02 | -60.82 | -0.99691 | 27.3647 | 28.0933 | 27.1716 | 35.62 | 26.02 | -119.8 | -10.2 | 26.1009 | 27.6446 | 25.9371 | 30.78 | 26.04 | -55.4 | -9.518 | 25.6531 | 26.1711 | 25.539
99234 | 27.565 | 37.95 | 28.02 | -108.7 | -2.784 | 27.706 | 29.8805 | 27.473 | 32.96 | 28.02 | -62 | -1.328 | 27.4361 | 28.2069 | 27.2118 | 35.96 | 26.02 | -122.1 | -10.97 | 26.2963 | 27.9162 | 26.0225 | 30.95 | 26.03 | -56.98 | -9.989 | 25.6716 | 26.2466 | 25.5519
99900 | 27.75 | 38.27 | 28.02 | -109.3 | -3.093 | 27.825 | 30.185 | 27.51 | 33.13 | 28.02 | -63 | -1.63 | 27.4358 | 28.2491 | 27.1944 | 36.28 | 26.02 | -124.5 | -11.51 | 26.2963 | 28.0545 | 25.9885 | 31.11 | 26.03 | -58.49 | -10.39 | 25.703 | 26.3263 | 25.5805
100566 | 27.935 | 38.57 | 28.01 | -108.9 | -3.625 | 27.9515 | 30.426 | 27.533 | 33.27 | 28.02 | -63.69 | -1.841 | 27.4707 | 28.3433 | 27.2209 | 36.56 | 26.02 | -126.6 | -12.26 | 26.462 | 28.3073 | 26.1147 | 31.26 | 26.03 | -59.91 | -10.75 | 25.7668 | 26.4184 | 25.6157
101232 | 28.12 | 38.83 | 28.02 | -108.8 | -3.792 | 28.19 | 30.704 | 27.55 | 33.41 | 28.02 | -64.31 | -2.11 | 27.5689 | 28.4837 | 27.2652 | 36.82 | 26.02 | -127.7 | -14.04 | 26.4939 | 28.4096 | 26.1353 | 31.39 | 26.03 | -61.11 | -11.07 | 25.8053 | 26.5136 | 25.6715
101898 | 28.305 | 39.08 | 28.02 | -107.9 | -4.174 | 28.356 | 30.9695 | 27.551 | 33.54 | 28.02 | -64.64 | -2.3 | 27.5559 | 28.53 | 27.2609 | 37.07 | 26.08 | -127.6 | -16.86 | 26.6159 | 28.5934 | 26.2914 | 31.52 | 26.03 | -62.12 | -11.44 | 25.826 | 26.5286 | 25.6836
102564 | 28.49 | 39.3 | 28.02 | -107.1 | -4.682 | 28.551 | 31.267 | 27.579 | 33.65 | 28.02 | -64.74 | -2.547 | 27.5992 | 28.6325 | 27.29 | 37.29 | 26.03 | -121.6 | -28.15 | 26.9696 | 28.9378 | 26.7414 | 31.63 | 26.03 | -63 | -11.82 | 25.8992 | 26.6073 | 25.7027
103230 | 28.675 | 39.5 | 28.02 | -105.5 | -5.325 | 28.765 | 31.595 | 27.61 | 33.75 | 28.02 | -64.57 | -2.788 | 27.7154 | 28.7598 | 27.3211 | 37.47 | 26.02 | -113.1 | -40.23 | 27.7996 | 29.6263 | 27.4327 | 31.73 | 26.04 | -63.54 | -12.34 | 25.8882 | 26.6587 | 25.6861
103896 | 28.86 | 39.66 | 28.03 | -103.2 | -6.52 | 28.902 | 31.924 | 27.62 | 33.83 | 28.02 | -64.26 | -2.967 | 27.7797 | 28.8521 | 27.3061 | 37.64 | 26.02 | -103.9 | -52.58 | 28.8416 | 30.4584 | 28.2279 | 31.81 | 26.04 | -63.85 | -12.98 | 25.9419 | 26.6924 | 25.6914
104562 | 29.045 | 39.81 | 28.05 | -100 | -9.451 | 29.0795 | 32.1765 | 27.6635 | 33.91 | 28.02 | -63.87 | -3.193 | 27.9198 | 28.982 | 27.3499 | 37.76 | 26.02 | -97.16 | -61.24 | 29.5016 | 31.1208 | 28.8329 | 31.89 | 26.04 | -63.89 | -13.86 | 25.994 | 26.8012 | 25.7634
105228 | 29.23 | 39.93 | 28.09 | -95.18 | -15.36 | 29.317 | 32.492 | 27.737 | 33.96 | 28.02 | -63.17 | -3.443 | 27.9881 | 29.0447 | 27.3305 | 37.87 | 26.02 | -93.05 | -66.9 | 29.9383 | 31.5133 | 29.2088 | 31.95 | 26.05 | -63.43 | -15.11 | 26.0524 | 26.8395 | 25.7791
105894 | 29.415 | 39.96 | 28.02 | -87.27 | -29.56 | 29.514 | 32.7055 | 27.753 | 34 | 28.02 | -62.46 | -3.609 | 28.0921 | 29.1402 | 27.3381 | 37.95 | 26.02 | -90.25 | -70.73 | 30.2018 | 31.8091 | 29.4926 | 32 | 26.06 | -62.57 | -16.7 | 26.0045 | 26.837 | 25.7483
106560 | 29.6 | 40 | 28.01 | -79.02 | -45.3 | 29.7704 | 32.9611 | 27.8615 | 34.03 | 28.02 | -61.47 | -3.827 | 28.1865 | 29.2319 | 27.359 | 38 | 26.02 | -88.08 | -73.47 | 30.427 | 31.9822 | 29.6593 | 32.04 | 26.07 | -61.25 | -18.72 | 26.0117 | 26.8868 | 25.7555
107226 | 29.785 | 40.01 | 28.01 | -71.61 | -55.79 | 30.231 | 33.259 | 28.4155 | 34.05 | 28.02 | -60.59 | -4.014 | 28.2799 | 29.3113 | 27.345 | 38.02 | 26.02 | -86.25 | -75.37 | 30.5657 | 32.1208 | 29.8068 | 32.07 | 26.08 | -59.35 | -21.13 | 26.1617 | 26.9854 | 25.8345
107892 | 29.97 | 40.01 | 28.01 | -67.48 | -60.36 | 31.111 | 33.661 | 28.995 | 34.05 | 28.02 | -59.28 | -4.227 | 28.4273 | 29.4615 | 27.4331 | 38.03 | 26.04 | -85.28 | -76.18 | 30.7258 | 32.2809 | 29.9504 | 32.01 | 26.02 | -55.67 | -25.02 | 26.1723 | 27.0014 | 25.8108
108558 | 30.155 | 39.97 | 28.01 | -64.65 | -62.41 | 32.103 | 34.2355 | 29.8795 | 34.03 | 28.02 | -57.79 | -4.478 | 28.462 | 29.4935 | 27.4027 | 38.01 | 26.05 | -83.63 | -77.26 | 30.8537 | 32.3557 | 30.0369 | 32 | 26.02 | -53.59 | -27.16 | 26.2115 | 27.0549 | 25.8729
109224 | 30.34 | 39.93 | 28.02 | -63.47 | -63.01 | 32.694 | 34.91 | 30.56 | 34 | 28.02 | -56.33 | -4.701 | 28.5704 | 29.6134 | 27.435 | 37.96 | 26.04 | -82.06 | -78.01 | 30.9519 | 32.4397 | 30.1181 | 31.97 | 26.02 | -50.82 | -29.55 | 26.325 | 27.0887 | 25.8871
109890 | 30.525 | 39.85 | 28.02 | -61.68 | -63.43 | 33.07 | 35.33 | 30.925 | 33.96 | 28.02 | -54.81 | -4.962 | 28.5955 | 29.6358 | 27.4035 | 37.87 | 26.03 | -80.38 | -78.42 | 30.9474 | 32.4076 | 30.0945 | 31.92 | 26.02 | -48.06 | -31.63 | 26.3617 | 27.165 | 25.9552
110556 | 30.71 | 39.72 | 28.02 | -60.25 | -63.41 | 33.216 | 35.475 | 31.077 | 33.91 | 28.02 | -53.17 | -5.19 | 28.6985 | 29.736 | 27.4559 | 37.75 | 26.02 | -78.63 | -78.46 | 30.9394 | 32.405 | 30.103 | 31.86 | 26.02 | -45.48 | -33.49 | 26.4473 | 27.2645 | 26.0864
111222 | 30.895 | 39.58 | 28.01 | -58.66 | -63.03 | 33.2985 | 35.539 | 31.1496 | 33.84 | 28.02 | -51.25 | -5.459 | 28.7197 | 29.8054 | 27.4546 | 37.61 | 26.02 | -76.78 | -78.23 | 30.9402 | 32.3696 | 30.0871 | 31.78 | 26.02 | -42.97 | -34.86 | 26.6127 | 27.4096 | 26.2946
111888 | 31.08 | 39.4 | 28.01 | -57.25 | -62.46 | 33.358 | 35.578 | 31.19 | 33.75 | 28.02 | -49.28 | -5.752 | 28.8153 | 29.8456 | 27.4865 | 37.44 | 26.01 | -74.74 | -77.76 | 30.8368 | 32.2774 | 30.0228 | 31.7 | 26.02 | -40.98 | -35.79 | 26.8184 | 27.5525 | 26.4237
112554 | 31.265 | 39.21 | 28.01 | -55.72 | -61.77 | 33.3735 | 35.5805 | 31.21 | 33.65 | 28.02 | -47.4 | -5.989 | 28.8041 | 29.8456 | 27.4724 | 37.19 | 26.02 | -71.76 | -76.92 | 30.757 | 32.1977 | 29.9876 | 31.64 | 26.03 | -39.65 | -36.12 | 26.9974 | 27.7225 | 26.6115
113220 | 31.45 | 38.99 | 28 | -53.96 | -60.88 | 33.36 | 35.52 | 31.205 | 33.54 | 28.02 | -45.37 | -6.358 | 28.8459 | 29.8845 | 27.4772 | 36.96 | 26.02 | -69.72 | -75.9 | 30.7308 | 32.1043 | 29.9473 | 31.54 | 26.03 | -37.64 | -36.54 | 27.2835 | 27.9062 | 26.81
113886 | 31.635 | 38.74 | 28 | -52.05 | -59.84 | 33.323 | 35.479 | 31.183 | 33.36 | 28.01 | -42.36 | -6.995 | 28.9442 | 29.9515 | 27.5417 | 36.71 | 26.02 | -67.16 | -74.81 | 30.6394 | 32.0018 | 29.864 | 31.41 | 26.02 | -35.78 | -36.64 | 27.4457 | 28.0756 | 26.9725
114552 | 31.82 | 38.43 | 28.01 | -49.84 | -58.49 | 33.312 | 35.438 | 31.19 | 33.22 | 28.01 | -40.42 | -7.45 | 28.9515 | 29.9699 | 27.5517 | 36.43 | 26.02 | -64.65 | -73.45 | 30.5995 | 31.9031 | 29.8352 | 31.27 | 26.02 | -34.09 | -36.41 | 27.5685 | 28.1449 | 27.0672
115218 | 32.005 | 38.16 | 28 | -48.02 | -57.28 | 33.1975 | 35.2855 | 31.0985 | 33.12 | 28.03 | -38.74 | -7.942 | 28.9279 | 29.9378 | 27.5535 | 36.13 | 26.02 | -61.83 | -72 | 30.485 | 31.7523 | 29.7373 | 31.11 | 26.01 | -32.46 | -35.97 | 27.6237 | 28.2116 | 27.1424
115884 | 32.19 | 37.84 | 28 | -45.91 | -55.91 | 33.114 | 35.155 | 31.052 | 32.98 | 28.04 | -36.1 | -8.979 | 28.9478 | 29.9098 | 27.5679 | 35.8 | 26.02 | -58.98 | -70.33 | 30.4424 | 31.6482 | 29.6863 | 30.95 | 26.01 | -30.95 | -35.3 | 27.686 | 28.2599 | 27.2303
116550 | 32.375 | 37.49 | 28 | -43.5 | -54.27 | 33.0375 | 35.035 | 31.015 | 32.74 | 28.01 | -32.21 | -11.35 | 28.9569 | 29.8736 | 27.5741 | 35.46 | 26.02 | -55.99 | -68.57 | 30.3302 | 31.5009 | 29.6102 | 30.78 | 26 | -29.25 | -34.5 | 27.7793 | 28.3307 | 27.284
117216 | 32.56 | 37.13 | 28 | -41.28 | -52.51 | 32.884 | 34.834 | 30.95 | 32.55 | 28.01 | -29.39 | -13.07 | 28.9607 | 29.866 | 27.6006 | 35.08 | 26.02 | -52.88 | -66.6 | 30.2082 | 31.3012 | 29.4765 | 30.6 | 26 | -27.74 | -33.53 | 27.7582 | 28.27 | 27.2742
117882 | 32.745 | 36.74 | 27.99 | -38.73 | -50.69 | 32.786 | 34.6835 | 30.8695 | 32.36 | 28.01 | -26.51 | -14.6 | 28.9948 | 29.9226 | 27.7423 | 34.7 | 26.02 | -49.41 | -64.47 | 30.0667 | 31.1125 | 29.3854 | 30.4 | 26 | -26 | -32.53 | 27.6952 | 28.255 | 27.2734
118548 | 32.93 | 36.33 | 27.99 | -36.12 | -48.74 | 32.638 | 34.468 | 30.771 | 32.15 | 28.01 | -23.61 | -16.13 | 29.1159 | 30.0095 | 28.0616 | 34.29 | 26.02 | -46.23 | -62.15 | 29.8987 | 30.9118 | 29.251 | 30.2 | 26 | -24.22 | -31.46 | 27.7238 | 28.2016 | 27.2455
119214 | 33.115 | 35.9 | 27.99 | -33.51 | -46.64 | 32.4665 | 34.239 | 30.664 | 31.93 | 28.01 | -20.88 | -17.2 | 29.148 | 30.0021 | 28.3227 | 33.86 | 26.02 | -42.73 | -59.78 | 29.705 | 30.671 | 29.1075 | 29.98 | 25.99 | -22.41 | -30.23 | 27.6726 | 28.1333 | 27.2141
119880 | 33.3 | 35.44 | 27.99 | -30.68 | -44.47 | 32.29 | 33.9897 | 30.5407 | 31.71 | 28.01 | -18.48 | -17.99 | 29.2233 | 30.0291 | 28.4684 | 33.4 | 26.02 | -39.1 | -57.13 | 29.4772 | 30.4018 | 28.9326 | 29.76 | 25.99 | -20.68 | -28.95 | 27.601 | 27.9991 | 27.1196
120546 | 33.485 | 34.98 | 27.99 | -27.99 | -42.14 | 32.1545 | 33.772 | 30.466 | 31.48 | 28.01 | -15.94 | -18.41 | 29.2812 | 30.0444 | 28.5489 | 32.94 | 26.02 | -35.47 | -54.52 | 29.3106 | 30.1348 | 28.7432 | 29.53 | 25.99 | -18.78 | -27.59 | 27.5125 | 27.9472 | 27.0876
121212 | 33.67 | 34.5 | 27.99 | -25.13 | -39.73 | 31.92 | 33.465 | 30.332 | 31.24 | 28.01 | -13.86 | -18.32 | 29.2401 | 29.9441 | 28.519 | 32.46 | 26.02 | -31.65 | -51.66 | 29.1009 | 29.9174 | 28.6289 | 29.23 | 26.02 | -16.26 | -25.55 | 27.3653 | 27.8368 | 26.9999
121878 | 33.855 | 34 | 27.99 | -22.09 | -37.29 | 31.704 | 33.1655 | 30.1815 | 30.99 | 28.01 | -11.77 | -17.94 | 29.252 | 29.8882 | 28.5027 | 31.96 | 26.02 | -27.92 | -48.7 | 28.874 | 29.6126 | 28.4156 | 28.99 | 26.02 | -14.44 | -24.25 | 27.3174 | 27.7489 | 26.9632
122544 | 34.04 | 33.49 | 27.98 | -19.12 | -34.67 | 31.474 | 32.852 | 30.04 | 30.73 | 28.01 | -9.869 | -17.06 | 29.2074 | 29.7758 | 28.444 | 31.45 | 26.02 | -23.89 | -45.68 | 28.6861 | 29.3465 | 28.2557 | 28.77 | 26 | -12.93 | -23.12 | 27.1808 | 27.5886 | 26.8634
123210 | 34.225 | 32.96 | 27.98 | -16.17 | -31.97 | 31.26 | 32.575 | 29.9025 | 30.51 | 28 | -8.44 | -16.26 | 29.1352 | 29.6585 | 28.3944 | 30.92 | 26.02 | -19.95 | -42.44 | 28.4664 | 29.0597 | 28.0666 | 28.52 | 25.98 | -11.1 | -21.55 | 27.0307 | 27.4385 | 26.75
123876 | 34.41 | 32.43 | 27.98 | -13.16 | -29.26 | 31.035 | 32.248 | 29.762 | 30.24 | 27.99 | -6.834 | -15.01 | 29.006 | 29.4645 | 28.319 | 30.39 | 26.02 | -16.09 | -39.07 | 28.2277 | 28.7765 | 27.8755 | 28.26 | 25.98 | -9.037 | -19.89 | 27.0395 | 27.3708 | 26.7078
124542 | 34.595 | 31.89 | 27.98 | -10.05 | -26.48 | 30.7766 | 31.8886 | 29.5952 | 29.97 | 27.98 | -5.312 | -13.6 | 28.9501 | 29.3661 | 28.2942 | 29.85 | 26.02 | -12 | -35.72 | 27.9586 | 28.4571 | 27.6711 | 27.92 | 26.01 | -6.159 | -17.45 | 26.8321 | 27.178 | 26.6024
125208 | 34.78 | 31.34 | 27.98 | -6.925 | -23.61 | 30.57 | 31.578 | 29.48 | 29.7 | 27.98 | -3.715 | -12.13 | 28.8137 | 29.2016 | 28.2175 | 29.29 | 26.02 | -7.932 | -32.22 | 27.7683 | 28.1462 | 27.4694 | 27.66 | 26.02 | -4.451 | -15.88 | 26.7888 | 27.0553 | 26.4966
125874 | 34.965 | 30.77 | 27.98 | -3.779 | -20.66 | 30.292 | 31.1935 | 29.2815 | 29.41 | 27.98 | -1.986 | -10.68 | 28.7037 | 29.0522 | 28.1474 | 28.72 | 26.02 | -3.784 | -28.66 | 27.5462 | 27.8538 | 27.2781 | 27.42 | 25.99 | -2.701 | -14.65 | 26.7019 | 26.9628 | 26.4324
126540 | 35.15 | 30.2 | 27.98 | -0.5416 | -17.7 | 30.045 | 30.865 | 29.145 | 29.13 | 27.98 | -0.50038 | -9.152 | 28.5086 | 28.8403 | 28.0176 | 28.15 | 26.02 | 0.33944 | -25.08 | 27.2431 | 27.489 | 27.0314 | 27.14 | 25.98 | -0.80932 | -12.85 | 26.5089 | 26.8237 | 26.3471
127206 | 35.335 | 29.62 | 27.98 | 2.6104 | -14.68 | 29.7775 | 30.506 | 28.965 | 28.84 | 27.98 | 1.1195 | -7.627 | 28.3783 | 28.7014 | 27.9583 | 27.57 | 26.02 | 4.5604 | -21.42 | 27.006 | 27.1615 | 26.828 | 26.85 | 25.98 | 1.2559 | -10.94 | 26.3749 | 26.6362 | 26.1933
127872 | 35.52 | 29.04 | 27.98 | 5.6542 | -11.58 | 29.53 | 30.172 | 28.818 | 28.56 | 27.98 | 2.7302 | -6.078 | 28.194 | 28.4616 | 27.8488 | 27 | 26.02 | 8.6123 | -17.68 | 26.7355 | 26.8203 | 26.5836 | 26.51 | 26.01 | 4.0909 | -8.259 | 26.2645 | 26.5143 | 26.1395
128538 | 35.705 | 28.47 | 27.98 | 8.714 | -8.484 | 29.2485 | 29.7655 | 28.6235 | 28.27 | 27.98 | 4.2519 | -4.461 | 28.0763 | 28.3094 | 27.7764 | 26.43 | 26.02 | 12.627 | -13.94 | 26.4766 | 26.4992 | 26.3725 | 26.22 | 26.02 | 6.0459 | -6.576 | 26.1449 | 26.3494 | 26.0283
129204 | 35.89 | 27.89 | 27.98 | 11.741 | -5.363 | 28.895 | 29.31 | 28.401 | 27.97 | 27.98 | 5.9964 | -2.93 | 27.913 | 28.1534 | 27.6866 | 25.85 | 26.02 | 16.721 | -10.16 | 26.1741 | 26.1261 | 26.1236 | 25.98 | 25.99 | 7.6448 | -5.271 | 25.9339 | 26.1441 | 25.8656
129870 | 36.075 | 27.31 | 27.98 | 14.974 | -2.282 | 28.6175 | 28.9075 | 28.2275 | 27.68 | 27.98 | 7.5415 | -1.342 | 27.7046 | 27.8912 | 27.563 | 25.27 | 26.02 | 20.765 | -6.381 | 25.8806 | 25.7676 | 25.9006 | 25.69 | 25.98 | 9.5254 | -3.382 | 25.8309 | 26.0014 | 25.7569
130536 | 36.26 | 26.73 | 27.98 | 18.141 | 0.80434 | 28.326 | 28.518 | 28.058 | 27.39 | 27.98 | 9.3063 | 0.069023 | 27.5771 | 27.7272 | 27.4865 | 24.69 | 26.02 | 24.855 | -2.657 | 25.6395 | 25.4782 | 25.7077 | 25.41 | 25.98 | 11.55 | -1.403 | 25.7344 | 25.8339 | 25.6888
131202 | 36.445 | 26.25 | 28.02 | 29.633 | 0.03973 | 28.029 | 28.1085 | 27.8505 | 27.14 | 28 | 12.642 | 0.63772 | 27.373 | 27.4948 | 27.3615 | 24.11 | 26.02 | 28.921 | 1.1926 | 25.4037 | 25.1349 | 25.4717 | 25.12 | 25.98 | 13.602 | 0.54722 | 25.485 | 25.6444 | 25.5562
131868 | 36.63 | 25.56 | 28.01 | 45.288 | -4.701 | 27.757 | 27.754 | 27.711 | 26.78 | 28.01 | 22.55 | -2.448 | 27.2297 | 27.3147 | 27.3119 | 23.54 | 26.02 | 32.874 | 4.9296 | 25.1334 | 24.8018 | 25.261 | 24.77 | 26.01 | 16.353 | 3.3207 | 25.376 | 25.5043 | 25.453
132534 | 36.815 | 24.98 | 28.01 | 52.434 | -4.86 | 27.4345 | 27.341 | 27.495 | 26.49 | 28.01 | 28.49 | -4.429 | 27.024 | 27.1034 | 27.1742 | 22.98 | 26.02 | 36.733 | 8.6438 | 24.8035 | 24.4233 | 25.0162 | 24.49 | 26.02 | 18.137 | 4.9482 | 25.255 | 25.3575 | 25.3519
133200 | 37 | 24.42 | 28.01 | 60.293 | -5.286 | 27.15 | 26.9294 | 27.32 | 26.21 | 28.01 | 32.994 | -5.185 | 26.8525 | 26.8838 | 27.0739 | 22.42 | 26.02 | 40.668 | 12.384 | 24.6416 | 24.1621 | 24.8629 | 24.25 | 25.99 | 19.652 | 6.2492 | 25.0496 | 25.1835 | 25.2405
133866 | 37.185 | 23.88 | 28.01 | 67.648 | -5.573 | 27.581 | 27.2355 | 27.502 | 25.94 | 28.01 | 37.068 | -5.561 | 27.4012 | 27.2312 | 27.3331 | 21.88 | 26.02 | 44.202 | 16.082 | 24.408 | 23.8457 | 24.635 | 23.99 | 25.98 | 21.309 | 8.1091 | 24.9486 | 25.0055 | 25.1167
134532 | 37.37 | 23.34 | 28.01 | 74.307 | -5.75 | 27.71 | 27.343 | 27.67 | 25.67 | 28.01 | 41.197 | -5.796 | 27.526 | 27.3817 | 27.5233 | 21.34 | 26.01 | 48.156 | 19.537 | 24.1712 | 23.5319 | 24.4325 | 23.72 | 25.98 | 23.137 | 10.002 | 24.8109 | 24.8622 | 24.9962
135198 | 37.555 | 22.8 | 28.01 | 80.479 | -5.791 | 27.718 | 27.2575 | 27.69 | 25.4 | 28.01 | 45.037 | -6.039 | 27.4869 | 27.3197 | 27.4898 | 20.81 | 26.02 | 52.404 | 22.596 | 23.9882 | 23.1889 | 24.1955 | 23.4 | 26.02 | 25.674 | 12.655 | 24.5982 | 24.6353 | 24.8549
135864 | 37.74 | 22.29 | 28.01 | 86.249 | -5.859 | 27.7 | 27.12 | 27.7 | 25.14 | 28.01 | 48.24 | -6.111 | 27.533 | 27.3235 | 27.5359 | 20.29 | 26.02 | 57.702 | 24.294 | 23.9039 | 22.8908 | 24.0091 | 23.15 | 26.02 | 27.149 | 14.16 | 24.5404 | 24.5089 | 24.7714
136530 | 37.925 | 21.79 | 28.01 | 91.892 | -5.9 | 27.6725 | 26.975 | 27.7025 | 24.89 | 28.01 | 51.188 | -6.179 | 27.4921 | 27.2315 | 27.5204 | 19.79 | 26.02 | 65.725 | 23.532 | 23.8902 | 22.6635 | 23.8478 | 22.94 | 26 | 28.53 | 15.272 | 24.3284 | 24.3541 | 24.6623
137196 | 38.11 | 21.3 | 28.01 | 97.349 | -5.906 | 27.69 | 26.809 | 27.702 | 24.65 | 28.01 | 53.852 | -6.244 | 27.4293 | 27.1658 | 27.4888 | 19.31 | 26.02 | 75.678 | 20.611 | 23.9317 | 22.6253 | 23.8978 | 22.69 | 25.98 | 30.21 | 16.92 | 24.2951 | 24.2009 | 24.5492
137862 | 38.295 | 20.83 | 28.01 | 102.28 | -5.905 | 27.7374 | 26.6718 | 27.7293 | 24.41 | 28.01 | 56.565 | -6.289 | 27.4501 | 27.1357 | 27.5492 | 18.84 | 26.02 | 85.444 | 17.625 | 24.0181 | 22.8603 | 24.251 | 22.46 | 25.99 | 31.82 | 18.457 | 24.0964 | 24.0308 | 24.4563
138528 | 38.48 | 20.37 | 28.01 | 106.81 | -5.9 | 27.658 | 26.462 | 27.69 | 24.18 | 28.01 | 59.048 | -6.309 | 27.3673 | 27.0216 | 27.5004 | 18.4 | 26.02 | 93.922 | 15.497 | 24.1377 | 22.9832 | 24.5182 | 22.23 | 25.99 | 33.624 | 19.796 | 23.8952 | 23.8065 | 24.3207
139194 | 38.665 | 19.93 | 28.01 | 111.1 | -5.903 | 27.636 | 26.3215 | 27.7195 | 23.97 | 28.01 | 61.132 | -6.288 | 27.3368 | 26.94 | 27.4983 | 17.96 | 26.02 | 101.21 | 14.151 | 24.2304 | 23.028 | 24.6219 | 22.02 | 26 | 35.673 | 20.679 | 23.7867 | 23.6867 | 24.2126
139860 | 38.85 | 19.52 | 28.01 | 114.72 | -5.808 | 27.57 | 26.165 | 27.72 | 23.76 | 28.01 | 63.444 | -6.315 | 27.2882 | 26.8516 | 27.4921 | 17.5 | 26.02 | 108.19 | 13.434 | 24.2697 | 23.0333 | 24.6641 | 21.82 | 26.01 | 38.159 | 20.971 | 23.7236 | 23.5778 | 24.1409
140526 | 39.035 | 19.16 | 28.01 | 117.68 | -5.725 | 27.439 | 25.9705 | 27.6865 | 23.56 | 28.01 | 65.401 | -6.201 | 27.3035 | 26.8243 | 27.5273 | 17.09 | 26.02 | 113.92 | 13.359 | 24.206 | 22.9808 | 24.6429 | 21.55 | 26.02 | 42.464 | 20.294 | 23.6126 | 23.4122 | 24.0156
141192 | 39.22 | 18.79 | 28.01 | 120.23 | -5.599 | 27.406 | 25.836 | 27.714 | 23.41 | 28.01 | 66.789 | -6.184 | 27.2116 | 26.7153 | 27.5259 | 16.72 | 26.02 | 118.8 | 13.352 | 24.2298 | 22.9591 | 24.6666 | 21.37 | 26.02 | 45.513 | 19.234 | 23.625 | 23.3503 | 23.9624
141858 | 39.405 | 18.44 | 28.01 | 122.66 | -5.399 | 27.246 | 25.6125 | 27.6985 | 23.23 | 28.01 | 68.448 | -6.169 | 27.2247 | 26.6859 | 27.5562 | 16.36 | 26.02 | 123.2 | 13.688 | 24.1984 | 22.9133 | 24.675 | 21.19 | 26.02 | 49.416 | 17.785 | 23.5753 | 23.2462 | 23.8727
142524 | 39.59 | 18.07 | 28.01 | 125.32 | -5.095 | 27.098 | 25.389 | 27.679 | 23.06 | 28.01 | 70.029 | -6.066 | 27.164 | 26.5853 | 27.5493 | 16.03 | 26.02 | 127 | 14.206 | 24.1342 | 22.8233 | 24.6562 | 21.02 | 26.02 | 53.013 | 16.527 | 23.7174 | 23.2769 | 23.8976
143190 | 39.775 | 17.74 | 28.01 | 126.97 | -4.574 | 26.99 | 25.2025 | 27.68 | 22.9 | 28.01 | 71.307 | -6.029 | 27.0786 | 26.4854 | 27.5204 | 15.71 | 26.02 | 130.49 | 14.817 | 24.0997 | 22.7488 | 24.6386 | 20.87 | 26.02 | 55.955 | 15.486 | 23.755 | 23.26 | 23.9094
143856 | 39.96 | 17.45 | 28 | 127.72 | -3.834 | 26.852 | 24.98 | 27.652 | 22.76 | 28.01 | 72.363 | -5.914 | 27.0123 | 26.4107 | 27.5081 | 15.43 | 26.02 | 133.18 | 15.619 | 24.084 | 22.656 | 24.6258 | 20.73 | 26.02 | 58.615 | 14.735 | 23.8013 | 23.2692 | 23.9157
144522 | 40.145 | 17.18 | 28 | 127.74 | -2.532 | 26.684 | 24.7615 | 27.611 | 22.62 | 28.01 | 73.282 | -5.792 | 26.9445 | 26.3258 | 27.4998 | 15.17 | 26.02 | 135.39 | 16.49 | 24.0522 | 22.53 | 24.5799 | 20.6 | 26.02 | 61.017 | 14.152 | 23.842 | 23.2354 | 23.9162
145188 | 40.33 | 16.92 | 27.99 | 126.96 | -0.3886 | 26.535 | 24.557 | 27.577 | 22.5 | 28.01 | 74.012 | -5.624 | 26.9331 | 26.2802 | 27.5281 | 14.93 | 26.02 | 137.56 | 17.554 | 24.05 | 22.4508 | 24.5806 | 20.47 | 26.02 | 63.071 | 13.726 | 23.9203 | 23.2423 | 23.9431
145854 | 40.515 | 16.7 | 27.97 | 124.88 | 3.7044 | 26.3435 | 24.316 | 27.484 | 22.38 | 28.01 | 74.585 | -5.451 | 26.841 | 26.1653 | 27.4955 | 14.73 | 26.02 | 138.88 | 18.725 | 23.929 | 22.2722 | 24.4625 | 20.4 | 26.02 | 64.072 | 13.65 | 23.991 | 23.2758 | 24.0225
146520 | 40.7 | 16.5 | 27.92 | 121.34 | 11.399 | 26.1996 | 24.0886 | 27.389 | 22.28 | 28.01 | 74.794 | -5.217 | 26.7968 | 26.1181 | 27.5137 | 14.57 | 26 | 139.77 | 19.67 | 23.8153 | 22.1264 | 24.335 | 20.31 | 26.03 | 65.615 | 13.458 | 23.9844 | 23.2866 | 24.0674
147186 | 40.885 | 16.38 | 28 | 113.74 | 25.357 | 25.938 | 23.7315 | 27.141 | 22.21 | 28.01 | 74.665 | -4.866 | 26.6925 | 25.9993 | 27.4774 | 14.4 | 25.98 | 140.3 | 21.394 | 23.6721 | 22.0454 | 24.1779 | 20.23 | 26.03 | 66.737 | 13.356 | 23.9165 | 23.2413 | 24.0678
147852 | 41.07 | 16.25 | 28.01 | 105.08 | 38.044 | 25.713 | 23.391 | 26.841 | 22.13 | 28.01 | 74.511 | -4.528 | 26.675 | 25.9478 | 27.5082 | 14.24 | 25.96 | 139.84 | 23.962 | 23.5268 | 21.8938 | 23.9761 | 20.16 | 26.02 | 67.726 | 13.362 | 23.9533 | 23.2498 | 24.099
148518 | 41.255 | 16.15 | 28.01 | 95.319 | 50.33 | 25.339 | 23.01 | 26.4025 | 22.08 | 28 | 73.974 | -4.029 | 26.5658 | 25.8299 | 27.4559 | 14.14 | 26.01 | 137.6 | 28.714 | 23.2768 | 21.6238 | 23.6212 | 20.1 | 26.02 | 68.361 | 13.434 | 23.8355 | 23.1831 | 24.084
149184 | 41.44 | 16.08 | 28.01 | 87.49 | 59.545 | 24.796 | 22.556 | 25.906 | 22.03 | 28 | 73.23 | -3.437 | 26.4819 | 25.7601 | 27.4487 | 14.07 | 26.02 | 134.97 | 32.497 | 23.0605 | 21.4073 | 23.3398 | 20.06 | 26.02 | 68.746 | 13.622 | 23.7866 | 23.1455 | 24.0751
149850 | 41.625 | 16.03 | 28.01 | 82.145 | 65.667 | 24.035 | 21.9575 | 25.2975 | 22 | 28 | 72.095 | -2.745 | 26.3833 | 25.6498 | 27.4041 | 14.03 | 26.02 | 130.85 | 37.415 | 22.7786 | 21.1481 | 23.0867 | 20.03 | 26.02 | 68.949 | 13.683 | 23.6825 | 23.0957 | 24.0598
150516 | 41.81 | 16.02 | 28.01 | 78.54 | 69.352 | 23.219 | 21.304 | 24.668 | 21.98 | 27.99 | 70.654 | -1.86 | 26.3541 | 25.6005 | 27.4231 | 14.01 | 26.02 | 126.34 | 42.43 | 22.3988 | 20.8163 | 22.7955 | 20.01 | 26.02 | 68.871 | 13.996 | 23.6552 | 23.123 | 24.104
151182 | 41.995 | 16.01 | 28 | 76.609 | 71.099 | 22.5744 | 20.7424 | 24.152 | 21.98 | 27.99 | 68.891 | -0.69259 | 26.2216 | 25.499 | 27.3617 | 14.02 | 26.02 | 121.08 | 47.482 | 22.0396 | 20.5169 | 22.5166 | 20.01 | 26.02 | 68.365 | 14.351 | 23.5367 | 23.0728 | 24.0884
151848 | 42.18 | 16.04 | 28 | 74.784 | 72.52 | 22.02 | 20.248 | 23.722 | 22 | 27.98 | 67.034 | 0.69655 | 26.0911 | 25.3684 | 27.2657 | 14.06 | 26.02 | 115.68 | 52.289 | 21.7079 | 20.1948 | 22.2152 | 20.03 | 26.02 | 67.783 | 14.61 | 23.5262 | 23.0737 | 24.1179
152514 | 42.365 | 16.11 | 28.01 | 73.107 | 73.214 | 21.666 | 19.926 | 23.4255 | 22.03 | 27.97 | 64.932 | 2.5521 | 26.0354 | 25.2812 | 27.23 | 14.12 | 26.02 | 109.95 | 56.966 | 21.4198 | 19.9312 | 21.9693 | 20.06 | 26.02 | 67.128 | 14.89 | 23.537 | 23.0874 | 24.1514
153180 | 42.55 | 16.21 | 28.01 | 71.681 | 73.264 | 21.475 | 19.765 | 23.265 | 22.11 | 28.01 | 61.655 | 5.7898 | 25.9084 | 25.1396 | 27.1289 | 14.22 | 26.02 | 104.28 | 61.146 | 21.1171 | 19.67 | 21.7218 | 20.1 | 26.02 | 66.12 | 15.191 | 23.4998 | 23.099 | 24.1572
153846 | 42.735 | 16.34 | 28.02 | 70.316 | 73.017 | 21.3325 | 19.6325 | 23.1425 | 22.18 | 28.01 | 58.778 | 8.5156 | 25.7919 | 25.0286 | 27.0299 | 14.34 | 26.02 | 98.959 | 64.65 | 20.8765 | 19.4397 | 21.4788 | 20.16 | 26.01 | 64.885 | 15.578 | 23.4552 | 23.0916 | 24.1727
154512 | 42.92 | 16.49 | 28.02 | 68.701 | 72.552 | 21.246 | 19.548 | 23.074 | 22.25 | 28.01 | 55.785 | 11.606 | 25.6799 | 24.922 | 26.9126 | 14.49 | 26.02 | 93.474 | 67.723 | 20.6839 | 19.3038 | 21.3324 | 20.22 | 26.02 | 63.597 | 15.888 | 23.4319 | 23.0824 | 24.1665
155178 | 43.105 | 16.67 | 28.02 | 67.07 | 71.862 | 21.2095 | 19.5305 | 23.0395 | 22.34 | 28.01 | 52.015 | 14.965 | 25.5855 | 24.8446 | 26.7932 | 14.67 | 26.02 | 88.55 | 70.016 | 20.501 | 19.1487 | 21.164 | 20.31 | 26.01 | 62.01 | 16.248 | 23.3999 | 23.0848 | 24.1889
155844 | 43.29 | 16.88 | 28.03 | 65.217 | 70.981 | 21.209 | 19.558 | 23.039 | 22.44 | 28.01 | 48.269 | 18.166 | 25.4297 | 24.7169 | 26.6123 | 14.87 | 26.02 | 83.734 | 71.682 | 20.4164 | 19.081 | 21.0768 | 20.4 | 26.01 | 60.224 | 16.665 | 23.3961 | 23.0982 | 24.211
156510 | 43.475 | 17.11 | 28.03 | 63.077 | 69.918 | 21.23 | 19.6125 | 23.0475 | 22.55 | 28.01 | 44.478 | 21.025 | 25.268 | 24.6063 | 26.4172 | 15.11 | 26.02 | 79.188 | 72.631 | 20.3186 | 19.0343 | 21.0105 | 20.51 | 26.01 | 58.28 | 17.108 | 23.4202 | 23.0966 | 24.2063
157176 | 43.66 | 17.37 | 28.03 | 60.803 | 68.747 | 21.268 | 19.67 | 23.078 | 22.68 | 28.01 | 40.507 | 23.658 | 25.1405 | 24.4756 | 26.2191 | 15.37 | 26.02 | 75.024 | 72.959 | 20.308 | 19.0352 | 20.9799 | 20.63 | 26.01 | 56.02 | 17.611 | 23.4294 | 23.1027 | 24.2097
157842 | 43.845 | 17.65 | 28.03 | 58.885 | 67.317 | 21.3555 | 19.768 | 23.131 | 22.82 | 28.01 | 37.199 | 25.423 | 24.9918 | 24.3694 | 26.0481 | 15.65 | 26.02 | 71.069 | 72.847 | 20.3283 | 19.0786 | 20.9687 | 20.82 | 26.02 | 52.698 | 18.244 | 23.4495 | 23.1201 | 24.2271
158508 | 44.03 | 17.94 | 28.01 | 56.662 | 65.343 | 21.439 | 19.891 | 23.206 | 22.97 | 28.01 | 34.032 | 26.894 | 24.8571 | 24.2631 | 25.8741 | 15.96 | 26.02 | 67.081 | 72.217 | 20.3561 | 19.1583 | 21.0022 | 20.98 | 26.02 | 50.375 | 18.659 | 23.3818 | 23.1068 | 24.2196
159174 | 44.215 | 18.23 | 28.02 | 54.221 | 64.273 | 21.496 | 19.982 | 23.243 | 23.14 | 28.01 | 31.275 | 27.734 | 24.766 | 24.2117 | 25.7462 | 16.29 | 26.02 | 63.28 | 71.242 | 20.3968 | 19.2508 | 21.0428 | 21.14 | 26.02 | 47.745 | 19.094 | 23.4442 | 23.1379 | 24.239
159840 | 44.4 | 18.59 | 28.04 | 51.422 | 62.576 | 21.5902 | 20.1308 | 23.3104 | 23.31 | 28.01 | 28.591 | 28.058 | 24.6616 | 24.136 | 25.6194 | 16.66 | 26.02 | 59.217 | 69.92 | 20.4663 | 19.3665 | 21.0979 | 21.31 | 26.02 | 44.85 | 19.637 | 23.4305 | 23.1154 | 24.2196
160506 | 44.585 | 18.98 | 28.01 | 48.423 | 60.046 | 21.7185 | 20.294 | 23.407 | 23.5 | 28.01 | 26.422 | 28.109 | 24.5778 | 24.089 | 25.5245 | 17.04 | 26.02 | 55.294 | 68.36 | 20.5641 | 19.5049 | 21.1841 | 21.5 | 26.02 | 41.654 | 20.119 | 23.4459 | 23.1452 | 24.2266
161172 | 44.77 | 19.34 | 28.03 | 45.674 | 58.66 | 21.845 | 20.47 | 23.481 | 23.7 | 28.01 | 24.166 | 27.762 | 24.5674 | 24.0959 | 25.4942 | 17.43 | 26.02 | 51.692 | 66.636 | 20.7068 | 19.6852 | 21.3008 | 21.7 | 26.02 | 38.566 | 20.427 | 23.4254 | 23.1734 | 24.2147
161838 | 44.955 | 19.75 | 28.04 | 42.58 | 56.518 | 21.9865 | 20.644 | 23.591 | 23.91 | 28.01 | 22.047 | 27.195 | 24.5423 | 24.0964 | 25.4664 | 17.77 | 26.02 | 48.206 | 64.703 | 20.7963 | 19.8583 | 21.396 | 21.9 | 26.02 | 35.564 | 20.676 | 23.4533 | 23.1555 | 24.1624
162504 | 45.14 | 20.18 | 28.04 | 39.459 | 54.11 | 22.1 | 20.82 | 23.668 | 24.12 | 28.01 | 20.13 | 26.571 | 24.5663 | 24.1663 | 25.4534 | 18.22 | 26.02 | 43.872 | 62.698 | 20.9382 | 19.9948 | 21.5004 | 22.12 | 26.02 | 32.181 | 20.916 | 23.4008 | 23.1746 | 24.1416
163170 | 45.325 | 20.63 | 28.04 | 36.12 | 51.67 | 22.3125 | 21.065 | 23.81 | 24.31 | 28.02 | 18.377 | 26.112 | 24.6065 | 24.2321 | 25.4706 | 18.67 | 26.02 | 39.477 | 60.487 | 21.0627 | 20.2027 | 21.6332 | 22.34 | 26.02 | 29.025 | 20.935 | 23.4066 | 23.1632 | 24.0817
163836 | 45.51 | 21.11 | 28.04 | 32.62 | 49.229 | 22.485 | 21.284 | 23.944 | 24.54 | 28.04 | 16.523 | 25.172 | 24.6599 | 24.3227 | 25.501 | 19.14 | 26.02 | 35.214 | 58.16 | 21.2185 | 20.419 | 21.7817 | 22.57 | 26.02 | 25.933 | 20.838 | 23.4132 | 23.1756 | 24.0482
164502 | 45.695 | 21.59 | 28.05 | 29.185 | 46.574 | 22.625 | 21.5147 | 24.0465 | 24.77 | 28.04 | 14.485 | 24.175 | 24.7334 | 24.4051 | 25.5432 | 19.62 | 26.02 | 30.67 | 55.716 | 21.4071 | 20.6623 | 21.9252 | 22.82 | 26.02 | 22.442 | 20.691 | 23.3602 | 23.1626 | 23.9781
165168 | 45.88 | 22.08 | 28.05 | 25.651 | 43.969 | 22.812 | 21.776 | 24.17 | 25.02 | 28.04 | 12.351 | 23.191 | 24.8267 | 24.5355 | 25.6106 | 20.13 | 26.02 | 25.973 | 53.133 | 21.5777 | 20.8789 | 22.0732 | 23.06 | 26.02 | 19.54 | 20.303 | 23.3904 | 23.1698 | 23.934
165834 | 46.065 | 22.6 | 28.05 | 21.717 | 41.251 | 23.0215 | 22.054 | 24.332 | 25.33 | 28.01 | 9.5246 | 21.472 | 24.8935 | 24.6309 | 25.6403 | 20.63 | 26.02 | 21.506 | 50.436 | 21.7997 | 21.1442 | 22.2471 | 23.32 | 26.02 | 16.215 | 19.863 | 23.3809 | 23.1891 | 23.8988
166500 | 46.25 | 23.12 | 28.05 | 18.004 | 38.553 | 23.215 | 22.32 | 24.47 | 25.59 | 28.01 | 7.5218 | 20.602 | 24.9815 | 24.7418 | 25.7138 | 21.16 | 26.02 | 16.597 | 47.647 | 22 | 21.4169 | 22.4372 | 23.59 | 26.02 | 13.138 | 19.26 | 23.4116 | 23.1941 | 23.8837
167166 | 46.435 | 23.65 | 28.05 | 14.149 | 35.753 | 23.442 | 22.61 | 24.6215 | 25.82 | 28.03 | 5.8011 | 19.782 | 25.0756 | 24.8758 | 25.7792 | 21.7 | 26.02 | 11.913 | 44.77 | 22.1907 | 21.6729 | 22.5991 | 23.86 | 26.02 | 9.8821 | 18.689 | 23.4121 | 23.286 | 23.8898
167832 | 46.62 | 24.2 | 28.05 | 9.9604 | 33.037 | 23.658 | 22.884 | 24.788 | 26.08 | 28.04 | 3.7035 | 18.641 | 25.1803 | 24.9891 | 25.8353 | 22.25 | 26.02 | 6.6989 | 42.046 | 22.3745 | 21.9175 | 22.7513 | 24.13 | 26.02 | 6.9392 | 17.819 | 23.4503 | 23.3071 | 23.8737
168498 | 46.805 | 24.8 | 28.01 | 5.2474 | 29.598 | 23.925 | 23.2095 | 24.9635 | 26.4 | 28.01 | 0.63613 | 16.861 | 25.2907 | 25.1454 | 25.8887 | 22.8 | 26.02 | 1.7486 | 39.219 | 22.5637 | 22.1983 | 22.9346 | 24.41 | 26.02 | 3.8936 | 16.88 | 23.4754 | 23.3639 | 23.8787
169164 | 46.99 | 25.36 | 28.01 | 1.0843 | 27.128 | 24.155 | 23.534 | 25.138 | 26.69 | 28.01 | -1.729 | 15.853 | 25.4163 | 25.2966 | 25.9799 | 23.36 | 26.02 | -3.383 | 36.4 | 22.8005 | 22.4754 | 23.1286 | 24.69 | 26.02 | 0.91811 | 15.894 | 23.519 | 23.4446 | 23.9194
169830 | 47.175 | 25.93 | 28.01 | -3.388 | 24.528 | 24.3575 | 23.8425 | 25.28 | 26.97 | 28.01 | -3.879 | 14.612 | 25.5149 | 25.4323 | 26.0443 | 23.93 | 26.02 | -8.757 | 33.63 | 22.9884 | 22.7377 | 23.3048 | 24.98 | 26.02 | -2.225 | 14.892 | 23.5226 | 23.5283 | 23.9546
170496 | 47.36 | 26.51 | 28.01 | -8.13 | 22.044 | 24.59 | 24.154 | 25.424 | 27.26 | 28.01 | -6.474 | 13.548 | 25.6292 | 25.5722 | 26.1384 | 24.5 | 26.02 | -13.93 | 30.817 | 23.0967 | 22.9002 | 23.3731 | 25.26 | 26.02 | -4.955 | 13.769 | 23.6121 | 23.5949 | 24.0095
171162 | 47.545 | 27.09 | 28.01 | -12.67 | 19.469 | 24.8185 | 24.4835 | 25.586 | 27.55 | 28.01 | -8.851 | 12.287 | 25.7409 | 25.721 | 26.1818 | 25.08 | 26.02 | -19.57 | 28.223 | 23.261 | 23.1414 | 23.5371 | 25.54 | 26.02 | -7.907 | 12.597 | 23.7012 | 23.707 | 24.0587
171828 | 47.73 | 27.66 | 28.01 | -17.57 | 17.247 | 25.066 | 24.789 | 25.737 | 27.84 | 28.01 | -11.45 | 11.28 | 25.8675 | 25.8959 | 26.274 | 25.66 | 26.02 | -25.12 | 25.641 | 23.4389 | 23.399 | 23.7264 | 25.83 | 26.02 | -10.79 | 11.41 | 23.7853 | 23.794 | 24.1084
172494 | 47.915 | 28.24 | 28.01 | -22.54 | 15.155 | 25.31 | 25.12 | 25.929 | 28.13 | 28.01 | -13.92 | 10.159 | 25.9512 | 26.0166 | 26.3264 | 26.24 | 26.02 | -30.89 | 23.244 | 23.5429 | 23.6139 | 23.8473 | 26.13 | 26.02 | -13.89 | 10.238 | 23.8208 | 23.9123 | 24.1607